## Training Sheet House to Garage
OPEN A DOOR ( ZONE PRESSURE - SERIES LEAKAGE DIAGNOSTICS )
[8 empty] | FOR MAKING HOLE FROM GARAGE TO HOUSE |  |  |  | JUST ENTER NUMBERS IN RED
All Doors to Garage Closed (House in winter mode)
Get Blower Door to -50PA WRT Outside
| closed pressure |  |  | multiply CFM50 change by…
| H/G | G/O | r | int | ext | path | A | Measure House CFM 50 for Door Closed
Check G/O | 48 | 2 | 0.04 | 0.14457 | 1.1408 | 0.14078 | B | Measure Closed Door Zonal Pressure House WRT Garage
| 47 | 3 | 0.06 | 0.19921 | 1.1914 | 0.19135 |  | (If Closed Door Zonal Pressure less than 25PA you should use other side of this Sheet)
| 46 | 4 | 0.08 | 0.25352 | 1.2402 | 0.24015
| 45 | 5 | 0.1 | 0.30889 | 1.2884 | 0.28845 |  | Open Door from Garage to House
| 44 | 6 | 0.12 | 0.36616 | 1.337 | 0.33697 |  | Get Blower Door Back to -50PA WRT Outside
| 43 | 7 | 0.14 | 0.42597 | 1.3862 | 0.3862 | C | Measure House CFM 50 for Door Open
| 42 | 8 | 0.16 | 0.48888 | 1.4365 | 0.4365 |  | Measure Zonal Pressure House WRT Garage (Should be ZERO)
| 41 | 9 | 0.18 | 0.5554 | 1.4882 | 0.48818
| 40 | 10 | 0.2 | 0.62605 | 1.5415 | 0.54153 | D | CFM 50 Difference = CFM 50 Door Open - CFM 50 Door Closed
| 39 | 11 | 0.22 | 0.70139 | 1.5968 | 0.59679
| 38 | 12 | 0.24 | 0.782 | 1.6542 | 0.65424 |  | Look up Closed Door Zonal Pressure for House WRT Garage on Table
| 37 | 13 | 0.26 | 0.86851 | 1.7141 | 0.71413
| 36 | 14 | 0.28 | 0.96164 | 1.7767 | 0.77674 |  | Enter Multipliers into labeled Multiplier Boxes Below
| 35 | 15 | 0.3 | 1.0622 | 1.8424 | 0.84238 |  | Multiply CFM 50 Difference (D) x Multiplier in each row for results
| 34 | 16 | 0.32 | 1.171 | 1.9114 | 0.91136
| 33 | 17 | 0.34 | 1.2892 | 1.984 | 0.98404 |  | Divide CFM 50 by 10 in each row To Determine Approx. Square inches of Leakage
| 32 | 18 | 0.36 | 1.4178 | 2.0608 | 1.0608
| 31 | 19 | 0.38 | 1.5583 | 2.1421 | 1.1421 |  | B | A | C | D
| 30 | 20 | 0.4 | 1.7121 | 2.2284 | 1.2284 |  | Closed Door Pressure | CFM 50 | CFM 50 | CFM 50
| 29 | 21 | 0.42 | 1.8811 | 2.3202 | 1.3202 |  | House WRT Garage | Door Closed | Door Open | Difference (C-A)
| 28 | 22 | 0.44 | 2.0673 | 2.4182 | 1.4182 |  | 40 | 2323 | 3000 | 677
| 27 | 23 | 0.46 | 2.2734 | 2.5231 | 1.5231
| 26 | 24 | 0.48 | 2.5021 | 2.6357 | 1.6357
| 25 | 25 | 0.5 | 2.7569 | 2.7569 | 1.7569 |  | Leakage from Garage to House
| below here you should probably use other side of card | [6 empty] | (D) CFM 50 Difference | Multiplier | CFM 50 | Square Inches
| 24 | 26 | 0.52 | 3.0422 | 2.888 | 1.888 |  | 677 | 0.62605 | 423.8392 | 42.3839
| 23 | 27 | 0.54 | 3.3629 | 3.03 | 2.03
| 22 | 28 | 0.56 | 3.7252 | 3.1847 | 2.1847
| 21 | 29 | 0.58 | 4.1366 | 3.3537 | 2.3537 |  | Leakage from Garage to Outside
| 20 | 30 | 0.6 | 4.6066 | 3.5393 | 2.5393 |  | (D) CFM 50 Difference | Multiplier | CFM 50 | Square Inches
| 19 | 31 | 0.62 | 5.1469 | 3.7441 | 2.7441 |  | 677 | 1.5415 | 1043.6145 | 104.3614
| 18 | 32 | 0.64 | 5.7725 | 3.9714 | 2.9714
| 17 | 33 | 0.66 | 6.5024 | 4.225 | 3.225
| 16 | 34 | 0.68 | 7.3614 | 4.51 | 3.51 |  | Total Path Leakage
| 15 | 35 | 0.7 | 8.3824 | 4.8326 | 3.8326 |  | (D) CFM 50 Difference | Multiplier | CFM 50 Reduction Available
| Collin Olson and Anthony Cox, 2006, following Michael Blasnik | [6 empty] | 677 | 0.54153 | 366.6145
[8 empty] | PERCENTAGE OF TOTAL LEAKAGE |  | 15.78%
2006-02-16
Open House Door to Garage

## Add a Hole (TRAINING)
Add a Hole to Attic for 10 Pa Shift
closed pressure |  |  | multiply Hole Area by…
H/A | A/O | r | int | ext | path
49 | 1 | 0.02 | 1.7241 | 21.637 | 1.7016
48 | 2 | 0.04 | 2.8606 | 22.5732 | 2.7857
47 | 3 | 0.06 | 3.8625 | 23.0998 | 3.7103
46 | 4 | 0.08 | 4.7792 | 23.3783 | 4.5271
45 | 5 | 0.1 | 5.6289 | 23.479 | 5.2563
44 | 6 | 0.12 | 6.4202 | 23.4421 | 5.9083
43 | 7 | 0.14 | 7.1581 | 23.2936 | 6.4896
42 | 8 | 0.16 | 7.8453 | 23.0521 | 7.0047
41 | 9 | 0.18 | 8.4835 | 22.7314 | 7.4568
40 | 10 | 0.2 | 9.0738 | 22.3424 | 7.8487
39 | 11 | 0.22 | 9.617 | 21.8941 | 8.1828
38 | 12 | 0.24 | 10.1133 | 21.3937 | 8.461
37 | 13 | 0.26 | 10.563 | 20.8475 | 8.6853
36 | 14 | 0.28 | 10.9659 | 20.2609 | 8.8575
35 | 15 | 0.3 | 11.3221 | 19.6387 | 8.9793
34 | 16 | 0.32 | 11.6313 | 18.9851 | 9.0523
33 | 17 | 0.34 | 11.8933 | 18.3039 | 9.0783
32 | 18 | 0.36 | 12.1075 | 17.5985 | 9.0588
31 | 19 | 0.38 | 12.2736 | 16.8721 | 8.9956
30 | 20 | 0.4 | 12.3911 | 16.1276 | 8.8901
29 | 21 | 0.42 | 12.4593 | 15.3677 | 8.7442
28 | 22 | 0.44 | 12.4775 | 14.595 | 8.5595
27 | 23 | 0.46 | 12.4449 | 13.812 | 8.3378
26 | 24 | 0.48 | 12.3607 | 13.0208 | 8.0806
25 | 25 | 0.5 | 12.2238 | 12.2238 | 7.79
24 | 26 | 0.52 | 12.033 | 11.4229 | 7.4676
23 | 27 | 0.54 | 11.7869 | 10.6203 | 7.1153
22 | 28 | 0.56 | 11.4839 | 9.8178 | 6.735
21 | 29 | 0.58 | 11.1222 | 9.0173 | 6.3285
20 | 30 | 0.6 | 10.6994 | 8.2205 | 5.8979
19 | 31 | 0.62 | 10.2127 | 7.4293 | 5.445
18 | 32 | 0.64 | 9.6586 | 6.645 | 4.9718
17 | 33 | 0.66 | 9.0325 | 5.869 | 4.4799
16 | 34 | 0.68 | 8.3282 | 5.1023 | 3.971
Collin Olson and Anthony Cox, 2006, following Michael Blasnik
hole type = orifice and int/ext exponents = ( 0.65,0.65)
[31 empty] | Flow Method: Hole Added from House to Zone | [24 empty] | JUST ENTER NUMBERS IN RED
[6 empty] | Flow Method: Hole Added from House to Zone | [24 empty] | Start Press |  | Ending Pressure After Making Hole to from House to Zone | [22 empty] | Uncertainty %
[6 empty] | H/Z | ending | [23 empty] | H/Z |  | 44 | 42 | 40 | 38 | 36 | 34 | 32 | 30 | 28 | 26 | 24 | 22 | 20 | 18 | 16 | 14 | 12 | 10 | 8 | 6 | 4 | 2 | 0
[6 empty] | Starting | 44 | 42 | 40 | 38 | 36 | 34 | 32 | 30 | 28 | 26 | 24 | 22 | 20 | 18 | 16 | 14 | 12 | 10 | 8 | 6 | 4 | 2 | 0 |  |  | Z/O | 6 | 8 | 10 | 12 | 14 | 16 | 18 | 20 | 22 | 24 | 26 | 28 | 30 | 32 | 34 | 36 | 38 | 40 | 42 | 44 | 46 | 48 | 50 |  | Before Hole
[6 empty] | 50 | 0 | 0 | 0 | 0 | 0 | 0 | 0 | 0 | 0 | 0 | 0 | 0 | 0 | 0 | 0 | 0 | 0 | 0 | 0 | 0 | 0 | 0 | 0 | 0 | 50 | 0 | 0 | 0 | 0 | 0 | 0 | 0 | 0 | 0 | 0 | 0 | 0 | 0 | 0 | 0 | 0 | 0 | 0 | 0 | 0 | 0 | 0 | 0 | 0 | 10% | CFM50
|  |  | ni | 0.65 |  | 49 |  | 0.34919 | 0.28845 | 0.24821 | 0.21935 | 0.19752 | 0.18033 | 0.16641 | 0.15487 | 0.14511 | 0.13675 | 0.12949 | 0.12311 | 0.11746 | 0.11241 | 0.10787 | 0.10376 | 0.10001 | 0.09659 | 0.093444 | 0.090542 | 0.087854 | 0.085358 | 1 | 49 | 1 |  | 0.34919 | 0.28845 | 0.24821 | 0.21935 | 0.19752 | 0.18033 | 0.16641 | 0.15487 | 0.14511 | 0.13675 | 0.12949 | 0.12311 | 0.11746 | 0.11241 | 0.10787 | 0.10376 | 0.10001 | 0.09659 | 0.093444 | 0.090542 | 0.087854 | 0.085358 | 15%
|  |  | ne | 0.65 |  | 48 |  | 0.68386 | 0.54153 | 0.45356 | 0.39331 | 0.34919 | 0.31534 | 0.28845 | 0.2665 | 0.24821 | 0.2327 | 0.21935 | 0.20774 | 0.19752 | 0.18845 | 0.18033 | 0.17303 | 0.16641 | 0.16038 | 0.15487 | 0.1498 | 0.14511 | 0.14078 | 2 | 48 | 2 |  | 0.68386 | 0.54153 | 0.45356 | 0.39331 | 0.34919 | 0.31534 | 0.28845 | 0.2665 | 0.24821 | 0.2327 | 0.21935 | 0.20774 | 0.19752 | 0.18845 | 0.18033 | 0.17303 | 0.16641 | 0.16038 | 0.15487 | 0.1498 | 0.14511 | 0.14078 | 20% | 2400
[6 empty] | 47 |  |  | 0.84238 | 0.68386 | 0.58079 | 0.50798 | 0.45356 | 0.41119 | 0.37718 | 0.34919 | 0.32572 | 0.30572 | 0.28845 | 0.27336 | 0.26005 | 0.24821 | 0.2376 | 0.22803 | 0.21935 | 0.21144 | 0.20419 | 0.19752 | 0.19135 | 3 | 47 | 3 |  |  | 0.84238 | 0.68386 | 0.58079 | 0.50798 | 0.45356 | 0.41119 | 0.37718 | 0.34919 | 0.32572 | 0.30572 | 0.28845 | 0.27336 | 0.26005 | 0.24821 | 0.2376 | 0.22803 | 0.21935 | 0.21144 | 0.20419 | 0.19752 | 0.19135 | 25%
[6 empty] | 46 |  |  | 1.2284 | 0.95938 | 0.79517 | 0.68386 | 0.60306 | 0.54153 | 0.49296 | 0.45356 | 0.42089 | 0.39331 | 0.36968 | 0.34919 | 0.33123 | 0.31534 | 0.30117 | 0.28845 | 0.27695 | 0.2665 | 0.25696 | 0.24821 | 0.24015 | 4 | 46 | 4 |  |  | 1.2284 | 0.95938 | 0.79517 | 0.68386 | 0.60306 | 0.54153 | 0.49296 | 0.45356 | 0.42089 | 0.39331 | 0.36968 | 0.34919 | 0.33123 | 0.31534 | 0.30117 | 0.28845 | 0.27695 | 0.2665 | 0.25696 | 0.24821 | 0.24015 | >26% | H/Z
[6 empty] | 45 |  |  |  | 1.3045 | 1.0496 | 0.88508 | 0.76964 | 0.68386 | 0.61742 | 0.56431 | 0.5208 | 0.48444 | 0.45356 | 0.42697 | 0.40381 | 0.38344 | 0.36536 | 0.34919 | 0.33464 | 0.32147 | 0.30948 | 0.29852 | 0.28845 | 5 | 45 | 5 |  |  |  | 1.3045 | 1.0496 | 0.88508 | 0.76964 | 0.68386 | 0.61742 | 0.56431 | 0.5208 | 0.48444 | 0.45356 | 0.42697 | 0.40381 | 0.38344 | 0.36536 | 0.34919 | 0.33464 | 0.32147 | 0.30948 | 0.29852 | 0.28845
[6 empty] | 44 |  |  |  | 1.7569 | 1.3614 | 1.1213 | 0.95938 | 0.84238 | 0.75364 | 0.68386 | 0.62744 | 0.58079 | 0.54153 | 0.50798 | 0.47895 | 0.45356 | 0.43114 | 0.41119 | 0.39331 | 0.37718 | 0.36254 | 0.34919 | 0.33697 | 6 | 44 | 6 |  |  |  | 1.7569 | 1.3614 | 1.1213 | 0.95938 | 0.84238 | 0.75364 | 0.68386 | 0.62744 | 0.58079 | 0.54153 | 0.50798 | 0.47895 | 0.45356 | 0.43114 | 0.41119 | 0.39331 | 0.37718 | 0.36254 | 0.34919 | 0.33697 |  | 36
[6 empty] | 43 |  |  |  |  | 1.7569 | 1.4056 | 1.1798 | 1.0219 | 0.90494 | 0.81464 | 0.74267 | 0.68386 | 0.63483 | 0.59328 | 0.55757 | 0.52653 | 0.49927 | 0.47512 | 0.45356 | 0.43418 | 0.41667 | 0.40074 | 0.3862 | 7 | 43 | 7 |  |  |  |  | 1.7569 | 1.4056 | 1.1798 | 1.0219 | 0.90494 | 0.81464 | 0.74267 | 0.68386 | 0.63483 | 0.59328 | 0.55757 | 0.52653 | 0.49927 | 0.47512 | 0.45356 | 0.43418 | 0.41667 | 0.40074 | 0.3862 |  |  | 15
[6 empty] | 42 |  |  |  |  | 2.2794 | 1.7569 | 1.4409 | 1.2284 | 1.0752 | 0.95938 | 0.8685 | 0.79517 | 0.73468 | 0.68386 | 0.64051 | 0.60306 | 0.57036 | 0.54153 | 0.5159 | 0.49296 | 0.47229 | 0.45356 | 0.4365 | 8 | 42 | 8 |  |  |  |  | 2.2794 | 1.7569 | 1.4409 | 1.2284 | 1.0752 | 0.95938 | 0.8685 | 0.79517 | 0.73468 | 0.68386 | 0.64051 | 0.60306 | 0.57036 | 0.54153 | 0.5159 | 0.49296 | 0.47229 | 0.45356 | 0.4365
[6 empty] | 41 | [5 empty] | 2.205 | 1.7569 | 1.4697 | 1.2694 | 1.1213 | 1.0072 | 0.91642 | 0.84238 | 0.78075 | 0.7286 | 0.68386 | 0.64501 | 0.61094 | 0.58079 | 0.55391 | 0.52978 | 0.50798 | 0.48818 | 9 | 41 | 9 | [5 empty] | 2.205 | 1.7569 | 1.4697 | 1.2694 | 1.1213 | 1.0072 | 0.91642 | 0.84238 | 0.78075 | 0.7286 | 0.68386 | 0.64501 | 0.61094 | 0.58079 | 0.55391 | 0.52978 | 0.50798 | 0.48818
[6 empty] | 40 | [5 empty] | 2.7987 | 2.1491 | 1.7569 | 1.4938 | 1.3045 | 1.1615 | 1.0496 | 0.95938 | 0.88508 | 0.82274 | 0.76964 | 0.72383 | 0.68386 | 0.64866 | 0.61742 | 0.58947 | 0.56431 | 0.54153 | 10 | 40 | 10 | [5 empty] | 2.7987 | 2.1491 | 1.7569 | 1.4938 | 1.3045 | 1.1615 | 1.0496 | 0.95938 | 0.88508 | 0.82274 | 0.76964 | 0.72383 | 0.68386 | 0.64866 | 0.61742 | 0.58947 | 0.56431 | 0.54153 |  | After Hole
[6 empty] | 39 | [6 empty] | 2.6506 | 2.1057 | 1.7569 | 1.5141 | 1.3348 | 1.1969 | 1.0874 | 0.9981 | 0.92391 | 0.86119 | 0.80744 | 0.76082 | 0.71997 | 0.68386 | 0.65169 | 0.62283 | 0.59679 | 11 | 39 | 11 | [6 empty] | 2.6506 | 2.1057 | 1.7569 | 1.5141 | 1.3348 | 1.1969 | 1.0874 | 0.9981 | 0.92391 | 0.86119 | 0.80744 | 0.76082 | 0.71997 | 0.68386 | 0.65169 | 0.62283 | 0.59679
[6 empty] | 38 | [6 empty] | 3.3163 | 2.5393 | 2.0709 | 1.7569 | 1.5315 | 1.3614 | 1.2284 | 1.1213 | 1.0332 | 0.95938 | 0.89654 | 0.84238 | 0.79517 | 0.75364 | 0.71679 | 0.68386 | 0.65424 | 12 | 38 | 12 | [6 empty] | 3.3163 | 2.5393 | 2.0709 | 1.7569 | 1.5315 | 1.3614 | 1.2284 | 1.1213 | 1.0332 | 0.95938 | 0.89654 | 0.84238 | 0.79517 | 0.75364 | 0.71679 | 0.68386 | 0.65424 |  | CFM50
[6 empty] | 37 | [7 empty] | 3.0946 | 2.4528 | 2.0424 | 1.7569 | 1.5465 | 1.3848 | 1.2564 | 1.152 | 1.0652 | 0.99192 | 0.92917 | 0.87479 | 0.82718 | 0.78513 | 0.74769 | 0.71413 | 13 | 37 | 13 | [7 empty] | 3.0946 | 2.4528 | 2.0424 | 1.7569 | 1.5465 | 1.3848 | 1.2564 | 1.152 | 1.0652 | 0.99192 | 0.92917 | 0.87479 | 0.82718 | 0.78513 | 0.74769 | 0.71413
[6 empty] | 36 | [7 empty] | 3.8326 | 2.9282 | 2.3834 | 2.0187 | 1.7569 | 1.5597 | 1.4056 | 1.2817 | 1.1798 | 1.0944 | 1.0219 | 0.95938 | 0.90494 | 0.85708 | 0.81464 | 0.77674 | 14 | 36 | 14 | [7 empty] | 3.8326 | 2.9282 | 2.3834 | 2.0187 | 1.7569 | 1.5597 | 1.4056 | 1.2817 | 1.1798 | 1.0944 | 1.0219 | 0.95938 | 0.90494 | 0.85708 | 0.81464 | 0.77674 |  | 3000
[6 empty] | 35 | [8 empty] | 3.5377 | 2.7987 | 2.3267 | 1.9986 | 1.7569 | 1.5714 | 1.4242 | 1.3045 | 1.2051 | 1.1213 | 1.0496 | 0.98743 | 0.93307 | 0.88508 | 0.84238 | 15 | 35 | 15 | [8 empty] | 3.5377 | 2.7987 | 2.3267 | 1.9986 | 1.7569 | 1.5714 | 1.4242 | 1.3045 | 1.2051 | 1.1213 | 1.0496 | 0.98743 | 0.93307 | 0.88508 | 0.84238
[6 empty] | 34 | [8 empty] | 4.3483 | 3.3163 | 2.695 | 2.2794 | 1.9814 | 1.7569 | 1.5817 | 1.4409 | 1.3252 | 1.2284 | 1.1461 | 1.0752 | 1.0136 | 0.95938 | 0.91136 | 16 | 34 | 16 | [8 empty] | 4.3483 | 3.3163 | 2.695 | 2.2794 | 1.9814 | 1.7569 | 1.5817 | 1.4409 | 1.3252 | 1.2284 | 1.1461 | 1.0752 | 1.0136 | 0.95938 | 0.91136 |  | H/Z
[6 empty] | 33 | [9 empty] | 3.98 | 3.1439 | 2.6101 | 2.2393 | 1.9664 | 1.7569 | 1.5909 | 1.456 | 1.3441 | 1.2497 | 1.169 | 1.0991 | 1.038 | 0.98404 | 17 | 33 | 17 | [9 empty] | 3.98 | 3.1439 | 2.6101 | 2.2393 | 1.9664 | 1.7569 | 1.5909 | 1.456 | 1.3441 | 1.2497 | 1.169 | 1.0991 | 1.038 | 0.98404
[6 empty] | 32 | [9 empty] | 4.8634 | 3.7036 | 3.0059 | 2.5393 | 2.205 | 1.9534 | 1.7569 | 1.5992 | 1.4697 | 1.3614 | 1.2694 | 1.1902 | 1.1213 | 1.0608 | 18 | 32 | 18 | [9 empty] | 4.8634 | 3.7036 | 3.0059 | 2.5393 | 2.205 | 1.9534 | 1.7569 | 1.5992 | 1.4697 | 1.3614 | 1.2694 | 1.1902 | 1.1213 | 1.0608 |  | 20
[6 empty] | 31 | [10 empty] | 4.4219 | 3.4885 | 2.8929 | 2.4794 | 2.1752 | 1.9418 | 1.7569 | 1.6068 | 1.4823 | 1.3773 | 1.2876 | 1.2099 | 1.1421 | 19 | 31 | 19 | [10 empty] | 4.4219 | 3.4885 | 2.8929 | 2.4794 | 2.1752 | 1.9418 | 1.7569 | 1.6068 | 1.4823 | 1.3773 | 1.2876 | 1.2099 | 1.1421 |  |  | 13
[6 empty] | 30 | [10 empty] | 5.378 | 4.0905 | 3.3163 | 2.7987 | 2.428 | 2.1491 | 1.9316 | 1.7569 | 1.6136 | 1.4938 | 1.392 | 1.3045 | 1.2284 | 20 | 30 | 20 | [10 empty] | 5.378 | 4.0905 | 3.3163 | 2.7987 | 2.428 | 2.1491 | 1.9316 | 1.7569 | 1.6136 | 1.4938 | 1.392 | 1.3045 | 1.2284
[6 empty] | 29 | [11 empty] | 4.8634 | 3.8326 | 3.1752 | 2.719 | 2.3834 | 2.1261 | 1.9224 | 1.7569 | 1.6198 | 1.5043 | 1.4056 | 1.3202 | 21 | 29 | 21 | [11 empty] | 4.8634 | 3.8326 | 3.1752 | 2.719 | 2.3834 | 2.1261 | 1.9224 | 1.7569 | 1.6198 | 1.5043 | 1.4056 | 1.3202
[6 empty] | 28 | [11 empty] | 5.8924 | 4.4771 | 3.6262 | 3.0577 | 2.6506 | 2.3444 | 2.1057 | 1.9141 | 1.7569 | 1.6256 | 1.5141 | 1.4182 | 22 | 28 | 22 | [11 empty] | 5.8924 | 4.4771 | 3.6262 | 3.0577 | 2.6506 | 2.3444 | 2.1057 | 1.9141 | 1.7569 | 1.6256 | 1.5141 | 1.4182 |  | ANSWER
[6 empty] | 27 | [12 empty] | 5.3045 | 4.1765 | 3.4572 | 2.9581 | 2.5913 | 2.31 | 2.0874 | 1.9067 | 1.7569 | 1.6308 | 1.5231 | 23 | 27 | 23 | [12 empty] | 5.3045 | 4.1765 | 3.4572 | 2.9581 | 2.5913 | 2.31 | 2.0874 | 1.9067 | 1.7569 | 1.6308 | 1.5231
[6 empty] | 26 | [12 empty] | 6.4066 | 4.8634 | 3.9358 | 3.3163 | 2.8727 | 2.5393 | 2.2794 | 2.0709 | 1.8999 | 1.7569 | 1.6357 | 24 | 26 | 24 | [12 empty] | 6.4066 | 4.8634 | 3.9358 | 3.3163 | 2.8727 | 2.5393 | 2.2794 | 2.0709 | 1.8999 | 1.7569 | 1.6357 |  | CFM50 Diff
[6 empty] | 25 | [13 empty] | 5.7455 | 4.52 | 3.7388 | 3.1969 | 2.7987 | 2.4935 | 2.252 | 2.056 | 1.8937 | 1.7569 | 25 | 25 | 25 | [13 empty] | 5.7455 | 4.52 | 3.7388 | 3.1969 | 2.7987 | 2.4935 | 2.252 | 2.056 | 1.8937 | 1.7569
[6 empty] | 24 | [13 empty] | 6.9205 | 5.2494 | 4.2452 | 3.5746 | 3.0946 | 2.7339 | 2.4528 | 2.2273 | 2.0424 | 1.888 | 26 | 24 | 26 | [13 empty] | 6.9205 | 5.2494 | 4.2452 | 3.5746 | 3.0946 | 2.7339 | 2.4528 | 2.2273 | 2.0424 | 1.888 |  | 600
[6 empty] | 23 | [14 empty] | 6.1863 | 4.8634 | 4.0202 | 3.4355 | 3.0059 | 2.6767 | 2.4163 | 2.205 | 2.03 | 27 | 23 | 27 | [14 empty] | 6.1863 | 4.8634 | 4.0202 | 3.4355 | 3.0059 | 2.6767 | 2.4163 | 2.205 | 2.03
[6 empty] | 22 | [14 empty] | 7.4344 | 5.6353 | 4.5544 | 3.8326 | 3.3163 | 2.9282 | 2.6259 | 2.3834 | 2.1847 | 28 | 22 | 28 | [14 empty] | 7.4344 | 5.6353 | 4.5544 | 3.8326 | 3.3163 | 2.9282 | 2.6259 | 2.3834 | 2.1847 |  | Multiplier
[6 empty] | 21 | [15 empty] | 6.6269 | 5.2065 | 4.3014 | 3.6739 | 3.2129 | 2.8597 | 2.5803 | 2.3537 | 29 | 21 | 29 | [15 empty] | 6.6269 | 5.2065 | 4.3014 | 3.6739 | 3.2129 | 2.8597 | 2.5803 | 2.3537
[6 empty] | 20 | [15 empty] | 7.9481 | 6.021 | 4.8634 | 4.0905 | 3.5377 | 3.1223 | 2.7987 | 2.5393 | 30 | 20 | 30 | [15 empty] | 7.9481 | 6.021 | 4.8634 | 4.0905 | 3.5377 | 3.1223 | 2.7987 | 2.5393 |  | 1.5597
[6 empty] | 19 | [16 empty] | 7.0674 | 5.5495 | 4.5825 | 3.912 | 3.4196 | 3.0424 | 2.7441 | 31 | 19 | 31 | [16 empty] | 7.0674 | 5.5495 | 4.5825 | 3.912 | 3.4196 | 3.0424 | 2.7441 |  | 1.4056
[6 empty] | 18 | [16 empty] | 8.4616 | 6.4066 | 5.1722 | 4.3483 | 3.7589 | 3.3163 | 2.9714 | 32 | 18 | 32 | [16 empty] | 8.4616 | 6.4066 | 5.1722 | 4.3483 | 3.7589 | 3.3163 | 2.9714 |  | Maximum Reduction
[6 empty] | 17 | [17 empty] | 7.5077 | 5.8924 | 4.8634 | 4.15 | 3.6262 | 3.225 | 33 | 17 | 33 | [17 empty] | 7.5077 | 5.8924 | 4.8634 | 4.15 | 3.6262 | 3.225 |  |  |  | Low Range | High Range
[6 empty] | 16 | [17 empty] | 8.9752 | 6.7921 | 5.4809 | 4.6059 | 3.98 | 3.51 | 34 | 16 | 34 | [17 empty] | 8.9752 | 6.7921 | 5.4809 | 4.6059 | 3.98 | 3.51
[6 empty] | 15 | [18 empty] | 7.9481 | 6.2352 | 5.1441 | 4.3879 | 3.8326 | 35 | 15 | 35 | [18 empty] | 7.9481 | 6.2352 | 5.1441 | 4.3879 | 3.8326 |  | 935.8333 | 10% | 842.2499 | 1029.4166
[6 empty] | 14 | [18 empty] | 9.4886 | 7.1775 | 5.7896 | 4.8634 | 4.201 | 36 | 14 | 36 | [18 empty] | 9.4886 | 7.1775 | 5.7896 | 4.8634 | 4.201 |  |  | 15% | 795.4583 | 1076.2082
[6 empty] | 13 | [19 empty] | 8.3883 | 6.5779 | 5.4248 | 4.6257 | 37 | 13 | 37 | [19 empty] | 8.3883 | 6.5779 | 5.4248 | 4.6257 |  |  | 20% | 748.6666 | 1122.9999
[6 empty] | 12 | [19 empty] | 10.002 | 7.5628 | 6.0981 | 5.1207 | 38 | 12 | 38 | [19 empty] | 10.002 | 7.5628 | 6.0981 | 5.1207 |  | Square In | 25% | 701.8749 | 1169.7916
[6 empty] | 11 | [20 empty] | 8.8284 | 6.9205 | 5.7054 | 39 | 11 | 39 | [20 empty] | 8.8284 | 6.9205 | 5.7054
[6 empty] | 10 | [20 empty] | 10.5153 | 7.9481 | 6.4066 | 40 | 10 | 40 | [20 empty] | 10.5153 | 7.9481 | 6.4066 |  | 93.5833
[6 empty] | 9 | [21 empty] | 9.2686 | 7.2631 | 41 | 9 | 41 | [21 empty] | 9.2686 | 7.2631
[6 empty] | 8 | [21 empty] | 11.0286 | 8.3333 | 42 | 8 | 42 | [21 empty] | 11.0286 | 8.3333
[6 empty] | 7 | [22 empty] | 9.7086 | 43 | 7 | 43 | [22 empty] | 9.7086 |  | ext exponent =0.65
[6 empty] | 6 | [22 empty] | 11.5418 | 44 | 6 | 44 | [22 empty] | 11.5418 | 2006-05-16
[7 empty] | 6 | 8 | 10 | 12 | 14 | 16 | 18 | 20 | 22 | 24 | 26 | 28 | 30 | 32 | 34 | 36 | 38 | 40 | 42 | 44 | 46 | 48 | 50 | Starting |  |  | Anthony Cox and Collin Olson, 2006, following Michael Blasnik
[7 empty] | 11.5418 50: ending | H/Z
Flow Method: Hole Added from Zone to Outside
int/ext exponents = ( 0.65,0.65)
Attic Example (House in Winter Mode) Attic Access Closed with Hose Running to Blower Door Measure House CFM 50 (example: 2400 CFM50) Measure House to Attic Pressure (Verify with Attic to Outside) (example: 36 PA House to Attic) Make Opening From House to Attic (enough for at least 6 PA Change) Measure House CFM 50 (example: 3000 CFM50) Measure House to Attic Pressure (Verify with Attic to Outside) (example: 20PA House to Attic)
Take 2nd Blower Door Reading (3000) - First Blower Reading (2400) = 600 Look in Row with 36 H/Z and move over to Column with 20 H/Z to Find Multiplier =1.56 Take 600 X 1.56 = 936 (This is Maximum CFM50 REDUCTION AVAILABLE by sealing all holes to Attic) To Determine Uncertainty Range multiply Answer by percentage in Uncertainty Table To Determine Approximate Hole Size Divide Answer by 10 (936 / 10= 94 sq in)