## Yes Cooling
State | Funding Source (DOE/HHS/Other) | Implementing Office | WAP & LIHEAP Together? | Central/Window/Both | Program Program Details | Scale & Price | Makes/Models/Purchasing | Working Group | Link to Policy Manual
KS | DOE | WAP | No | Both | Both central and window/room air conditioning units are allowable WAP measures if they qualify as an ECM. We do not allow H&S AC replacements. Central units must be 14 SEER or greater. We probably only install a few dozen per year. The average cost is about $2,300 and there is no price cap as an ECM. | N/A | N/A | No
MO | DOE | WAP | No | Both | Missouri replaces both central AC/heat pumps and window units as ECM’s and H&S. The ECM must meet the cost effective SIR of 1.0 or greater. Only one (1) central unit/heat pump is allowed per unit; however, there is no limit of window units allowed per home as long as they are cost effective to replace. H&S only allows one (1) window unit to be installed if there is no existing central ac or heat pump previously. We replace more central units as a package (heating and cooling) when evaluated together in NEAT than we do as a single central ac without the heating system being replaced at the same time. To be eligible for an AC install due to H&S, the client must have a letter from a physician proving the need for ac in the home. | Less than 20% of the 1,300 units we weatherize have ac units replaced. Less than 5% of homes have an ac installed due to H&S. Average cost varies depending on whether or not it is installed along with the heating system. Average cost varies depending on whether or not it is installed along with the heating system. My guess would be a central ac unit would cost between $2,500 & $4,000 by itself. Installed with the heating system, it would add about $1,800 to $2,400 onto the cost of the heating system; unless it is a heat pump, then it is less. Window units typically range from $250 - $600 depending on size. | N/A | Yes
NH | DOE, HHS | WAP | Yes | Both | With DOE Funding- Primary air conditioning system replacement, repair, or installation is allowed only in homes where current occupants meet Grantee’s definition of “at-risk” AND climate conditions warrant. “System” can mean a central unit or several individually operating units; however, when a central unit is in place, it shall be considered the primary unit, and all other units are to be considered secondary. WIth LIHEAP Funding- Cooling measures can be installed when the client has a medical note from a Doctor that states that space cooling is needed for medical reasons. NH, LIHEAP weatherization money can be spent on heating or cooling systems with no requirement that the home be fully weatherized in order to respond to these situations | Very low number of installs each year | N/A | No | Health and Safety Plan & Policy Manual
OH | HHS | LIHEAP | Yes | Both | Our WAP program does not do AC repair/replacement as we are a warming state. But our LIHEAP program does provide cooling assistance during the summer months (not categorized as a crisis program in the LIHEAP state plan because of being a warming state). The LIHEAP Cooling program provides up to 8,000btu air conditioning unit to an eligible household once every three years. If the central air needs repair or replaced, LIHEAP funds will help pay towards those costs up to the maximum benefit amount for that program year. Households can also receive a fan once every three years. | N/A | Many agencies work with Grange to bulk purchase AC units at the appropriate price and required BTU. Some work with Lowes or other vendors within the area. A few agencies store inventory on site, but many provide a voucher for the customer to go to the provider and pick up the unit. Some have the unit delivered. | No
TN | DOE, HHS | WAP | No | Both | Energy Audit Procedure: Every audit must be run with existing cooling system specs to determine if recommended as ECM. If not recommended, audit is copied and re-run with replacement system specs input as existing. This can potentially reduce SIRs from the previous package of measures. DOE Funded Replacement: ECM: Must have 1.0 SIR or greater. H&S: If not recommended by audit tool, replacement must meet DOE definition of H&S measure and follow policy outlined in TN Health and safety plan. LIHEAP Weatherization (LWx) Funded Replacement: In addition to replacement criteria found in the TN H&S Plan, systems can be de-rated and replaced if below 10 SEER. | 163 Central AC systems in past year (across program years). Incomplete data on window systems. Average Cost (HVAC System) = $6,600. Average is both heating/cooling system. All sized systems are included (1.5 – 3 ton systems) | Central systems – both package/split most common. Most cooling systems replacements are coupled with heating replacements. Window units and ductless systems are also installed. All replacement systems must meet current Energy Star specs, or equivalent. HEat pumps are common in TN. All replacements must have ACCA approved load calculation from contractor, registered warranty& product literature on hand at agency and given to client | Yes | TN WAP PY20 H&S Plan
TX | DOE, HHS | WAP | Yes | Both | Texas has multiple options for this. For DOE funded homes, the state energy audit (NEAT or MHEA) must rank the replacement with an SIR of 1.0 or greater or H&S requirements must be met. For LIHEAP-WAP only homes, the state developed LIHEAP Priority List criteria must be used. The only budget caps are what is imposed by the SIR and ACPU restrictions. If a Subgrantee wants to exceed the CPU on an individual home they need prior state approval. Additionally Texas allows some repair and replacement as part of the CEAP component of our LIHEAP grant as well. That info can be found in our TAC under rules §6.310 - Crisis Assistance Component and §6.311 - Utility Assistance Component | NA | Our agencies subcontract the purchasing and installation of cooling equipment. | No | References: Texas NEAT User Guide (Pg 34) - https://www.tdhca.state.tx.us/community-affairs/wap/docs/NEAT-StudentGuide.pdf | Texas WAP State Plan (Pg 32) - https://www.tdhca.state.tx.us/community-affairs/wap/docs/19-DOE-WAP.pdf | LIHEAP Priority List – (Pg 3) - https://www.tdhca.state.tx.us/community-affairs/wap/docs/LIHEAP-PriorityList-E.pdf | TAC https://texreg.sos.state.tx.us/public/readtac$ext.ViewTAC?tac_view=5&ti=10&pt=1&ch=6&sch=C&rl=Y
AZ | DOE, HHS, Utility | WAP | No | Central | We utilize a multitude of funding for the replacements, federal and utility dollars and each have their own restriction for the replacement. With DOE it is required first to see if the unit will pass as an ECM, from there if not, we do allow them to be replaced as HS measures. LIHEAP funding doesn't require it to pass as an ECM, they can just replace it. Utility dollars have their own requirements but we don’t manage those funds, therefore cannot tell you about the requirements when their funds are used. Being a hot climate state, most of our homes have central a/c units in them, if the audit shows they are in need of replacement, they just have to run it through an energy audit for DOE to see if it would be cost effective to replace. If the home only had evaporative cooling and the occupant had health and safety issues, we allow the switching to central a/c with a doctor’s note. The cost would be considered HS. | There are no cost caps in place other than an energy audit saying if it is cost effective or a HS measure at the price determined by the contractor. The prices vary from agency to agency ranging from $5500 to $9000 per unit. I would estimate that we do at least 700 central AC units a year. As for window units, we don’t replace a lot of them. If a home has a few of them, sometimes a central a/c unit is installed and the window units are pulled out. | Sub grantees use contractors for this service, there is no bulk purchasing of units. | Yes
NM | DOE | WAP | No | Central | Air conditioning system replacement, repair, or installation is allowed in homes of at-risk occupants or where climate conditions warrant. Climate conditions that would warrant this allowance are areas that have an average of 800 CDDs using a base 70. Climate Zone 3 has an average of 1,721 Cooling degree days and Climate Zone 4 has an average of 985 CDD; in these climate zones, cooling replacement is allowed using health and safety funds. For the other climate zone, medical eligibility from a third party medical professional proving at risk is required for any occupant. If the particular area has 800 CDD average or higher, using a base 70 replacement and repair of cooling systems is allowed using health and safety funds. At risk occupants are defined as an occupant that is over the age of 60, has respiratory ailments, allergies, pregnant, or other unique health concerns. The cooling system must be run as an ECM first to determine if the unit is cost effective and Manual J must be used for sizing of the equipment. In addition, service providers must request prior authorization for installation or replacement of air conditioning system. | N/A | N/A | No
OK | DOE | WAP | No | Central | • For ECM replacement, it must have an SIR above 1.0 and the unit must be sized according to post-weatherization work using a Manual J. o Weatherization measures are eligible if a Savings to Investment Ratio (SIR) of 1.0 or above is achieved per energy savings measure. In addition, the cumulative SIR must be at or above 1.0 for the entire unit. The cost of incidental repairs must be included in the cost of the package of measures installed in the dwelling. The cost of incidental repairs cannot exceed $750 per unit. • For H&S replacement, -Replacement, repair, or installation of a primary air conditioning system is allowed in at risk occupant homes when there is an existing air conditioning unit in the home that is not working, provided the cost is allowable per Section I, B, and climate conditions warrant.  b. Primary air conditioning units cannot be replaced if the client does not meet at risk definition as defined in Section II of this Requirement. A client is at risk if they can provide documentation of the following: • i. Home ownership (either the applicant themselves or one of the occupants) AND that at least one of the following individuals is an occupant in the home: a child under the age of five (5) , a person over the age of 65 , a disabled person o This must also be sized according to post-weatherization work using a Manual J. |  | We do not buy in bulk. Our CAA use licensed contractors so the makes and models will vary.
SC | HHS | WAP | Yes | Central | South Carolina uses LIHEAP Weatherization funds to install central HVAC | N/A | N/A | Yes | LIHEAP Plan
UT | DOE, HHS | WAP | Yes | Central | Utah WAP only replaces AC as part of the weatherization process when it is existing and audited as part of the replacement. It can be replaced with LIHEAP Wx funds as well under those rules. As part of the Crisis Sercice Call program we do central AC and evaporative coolers. Historically we have never done window units. | N/A | Each agency purchases their equipment on their own. We have explored using Utah Div of Purchasing but it has not gone anywhere yet. | Yes | Policy Manual Excerpt
DE | HHS | LIHEAP | NO | Window | Delaware WAP does not deal with A/C repairs or replacements. The Delaware LIHEAP has an A/C program. Contact LIHEAP Office for details. | N/A | N/A | No
HI | DOE | WAP | Yes | Window | We currently replace window/room air conditioning units if there is a medical need. As stated in our H&S plan, “room air conditioner replacements/repair or installation must first be attempted through cost justification on the priority list before using H&S funding. If this is not possible, air conditioner installation will be allowed in homes of the at-risk occupants as defined as an occupant who has a documented medical need to have conditioned air.” If an existing room air conditioner is not operable and the client meets the at-risk criteria, a replacement room A/C unit that meets the criteria of the priority list will be installed. | Only a handful each year | N/A | No
NC | HHS | WAP | No | Window | Using LIHEAP funding, local agencies may provide for a A/C window unit to be installed where central A/C is not available in the home – during weatherization services being installed. | N/A | No bulk purchasing occuring | No
ND | LIHEAP | WAP | No | Window | ND WAP implements a separate LIHEAP Emergency Furnace Repair/Replacement and Cooling program. AC units are done under this program. Anyone over 60 years old is eligible if they qualify for LIHEAP. If under 60 years old there must be a documented medical need. | Last year we did 293 jobs, average cost of $432 | The local agencies do bulk purchasing at the beginning of the season. I don’t know what brands. They generally get quotes locally and go with what is the cheapest. Some of it is simply contracted out. | No | Policy Manual Excerpt
RI | Utility | WAP | Yes | Window | We replace window air conditioning units through our utility’s Appliance Management Program (AMP). The program replaces 1 for 1. The criteria for receiving a replacement unit is justified through the AMP baseload audit. | In 2019, AMP replaced 2,257 units. In 2020, 1,848 AC replacements are planned. 2019 average cost of $400 per unit. | There is a third party (SMOC) that is responsible for order, delivery and billing of the ac units. SMOC does buy in bulk. | No

## No Cooling
State | Cooling | Additional Comments
KY | NO | Planned to add to investigate adding to our LIHEAP plan for next year the ability to do AC units. And, that was before COVID-19.
WA | NO | Currently working with LIHEAP office to try and start a Ductless Heat Pump (DHP) program for vulnerable households
ME | NO | Interested to learn more about how to do cooling programs
WY | NO | Interested to learn more about how to do cooling programs
AK | NO | n/a
MI | NO | Interested to learn more about how to do cooling programs
VT | NO | n/a
PA | NO | n/a
MA | NO | Many years ago Massachusetts implemented a window air conditioning program. What happened was a disaster as many of the low-income clients opted to take the air conditioners out of the windows and give them to family members or even sell them for cash. So, it is doubtful that our office would ever consider a window air conditioning program ever again. another obstacle back when LIHEAP had excess funds and an a/c program was set up was that agencies got a bunch of client calls to take the window a/c's out in the fall and put them back in the spring. Maybe just a cover would suffice nowadays, but that is what happened back then.

## New Hampshire
7.1 – Air Conditioning and Heating Systems
Concurrence, Alternative, or Deferral
Concurrence with Guidance þ |  | Alternative Guidance o |  |  | Results in Deferral o
Air Conditioning Unallowable Measure o Heating Unallowable Measure o
Funding
DOE þ | LIHEAP þ |  | State þ | Utility þ |  | Other þ
How do you address unsafe or non-functioning primary heating/cooling systems?
From DOE Issues
Action/Allowability
When a space conditioning system does not qualify as an ECM, the following conditions must be met before the unit can be replaced or repaired with Health and Safety funds:
“Red tagged,” inoperable, or nonexistent primary heating system may be replaced, repaired, or installed where climate conditions warrant, consistent with this guidance.
Primary air conditioning system replacement, repair, or installation is allowed only in homes where current occupants meet Grantee’s definition of “at-risk” AND climate conditions warrant. “System” can mean a central unit or several individually operating units; however, when a central unit is in place, it shall be considered the primary unit, and all other units are to be considered secondary.
Use proper sizing protocols (Manual J, State Approved sizing protocols, NEAT/MHEA outputs, etc.) based on post-weatherization housing characteristics, including installed mechanical ventilation, when installing or replacing a heating or cooling appliance.
Unsafe primary units must be repaired, replaced and removed, or rendered inoperable, or deferral is required.
Replacement or installation of secondary units is not allowed.
Unsafe secondary units, including space heaters, must be repaired, removed or rendered inoperable, or deferral is required.
See Hazardous Materials Disposal section for more information.
See also WPN-17 Attachment A for additional guidance.
Cooling Systems
Extreme heat events can pose a health threat to high risk individuals, particularly the elderly, so auditors are empowered to specify the improvement of ventilation, the repair of air conditioning equipment, and/or the installation of air conditioning units.
Primary Heating Source Appliances
Repair and replacement of a central, space, and solid fuel (wood, pellet, etc.) heating appliance (indoor units only) may be charged as H&S under the following situations:
Where no heating appliance existed prior (as when a system has failed, been removed, and then not replaced due to the client’s lack of funds.
When the appliance is “red-tagged” or inoperable.
* (Inoperable is defined as the appliance or the heating system, including distribution, etc., is not functioning as intended).
How do you address unsafe or non-functioning secondary heating systems, Including unvented secondary space heaters?
Vented SECONDARY source systems:
Replacement is not allowed. Maintenance and repair is allowed where testing determines action is required for H&S purposes (such as high CO, leaking gas, etc.).
Unvented SECONDARY systems:
Removal required unless ANSI Z21.11.2 rated; removal and disposal costs allowed. Maintenance, repair and replacement are at the owner/client’s expense. If the client refuses, then the dwelling unit must be deferred.
None are allowed in Manufactured Homes. Work must be deferred until removed.
Indicate Documentation Required for At-Risk Occupants
An “at risk occupant,” eligible for cooling technology services as part of weatherization work, is one who a) is a member of the WAP-eligible household living in the WAP-eligible dwelling, and b) suffers from a respiratory or other illness or disability which may be exacerbated by prolonged exposure to extreme heat. On a case by case basis, if the home energy auditor has a concern, based on a particular client’s individual circumstances, that there are reasonable grounds to question whether the client has a medical need for a particular cooling technology, the auditor, after first consulting with the CAP Weatherization Director, may inform the client that the client needs to provide the auditor with a medical provider’s written order that the installation of the cooling technology is medically warranted. If the client indicates that he or she does not have a medical provider or cannot afford to pay a medical provider for a medical evaluation and a written medical order, the auditor shall refer the client to the CAP Weatherization Director for possible referrals to social service organizations which might be able to assist the client in locating a medical provider and assist the client in paying for the medical evaluation and written medical order.
Testing Protocols
From DOE Issues
Make sure primary systems are present, operable, and performing correctly.
Check DOE-approved audit to determine if the system can be installed as an energy conservation measure (ECM) prior to replacement as an H&S measure.
Determine and document presence of “at-risk” current occupants when installing air-conditioning as a Health and Safety (H&S) measure.
On combustion equipment, inspect chimney and flue and test for Combustion Appliance Zone (CAZ) depressurization.
For solid fuel appliances look for visual evidence of soot on the walls, mantel or ceiling or creosote staining near the flue pipe.
See also WPN-17 Attachment A for additional guidance.
Testing all combustion appliances in every home for carbon monoxide and for gas leaks (propane and natural gas) is required. Testing of carbon monoxide levels occurs in the flue/vent of vented appliances and at the exterior exhaust for sealed combustion units and near the exhaust of un-vented appliances. Draft and draft-ability of flues is diagnosed by performing Combustion Appliance Zone (CAZ) depressurization testing; and start-up spillage at flues and adequacy of combustion air; and testing for gas leaks at all exposed and accessible piping and joints. Auditors must also monitor ambient carbon monoxide in the vicinity of combustion appliances and should continue to monitor ambient air in all living spaces.
No blower door depressurization should occur while a fireplace or wood stove is in operation.
Solid fuel heating sources also create a Combustion Appliance Zone. This CAZ must also be tested for depressurization if it is located away from the other combustion appliances. If CAZ depressurization diagnostics are performed, auditors must be aware of and alert to the potential for back drafting.
Combustion appliance testing includes, as applicable to the appliances present:
· CAZ depressurization test
· Carbon monoxide testing, both in-flue and ambient CAZ
· Spillage
· Steady state efficiency
· Temperature rise (forced air systems)
· Vent connector sizing, configuration, and condition per NFPA codes
· Gas leak detecting, at least at accessible locations, or using pressure testing
· Gas oven vent carbon monoxide testing, gas cook-top inspection for operability, flame quality, and cleanliness
Where only sealed combustion or non-combustion appliances exist (electric heat, etc.), CAZ depressurization and CAZ spillage testing are not required.
Gas Leak Testing
Leak testing can be done by auditors using “sniffer” equipment designed for this purpose, or by a qualified contractor engaged to perform a pressure test of the piping and joints. If an auditor, working with “sniffer” equipment, is not comfortable that all possible leak sources are accessible to him/her for testing, or if a leak is detected and more comprehensive testing is prudent, then a qualified contractor may be engaged to conduct a more expensive and more thorough pressure test of the entire system. If a contractor is used for testing, the cost may be charged to health and safety.
Client Education
From DOE Issues -
When deferral is necessary, provide information to the client, in writing, describing conditions that must be met in order for weatherization to commence. A copy of this notification must also be placed in the client file.
Discuss appropriate use and maintenance of units.
Provide all paperwork and manuals for any installed equipment.
Discuss and provide information on proper disposal of bulk fuel tanks when not removed as part of the weatherization work.
Where combustion equipment is present, provide safety information including how to recognize depressurization.
Training
From DOE Issues -
WAP H&S policy training on allowable activities.
Licensing and/or certification for HVAC installers as required by authority having jurisdiction (AHJ).
CAZ depressurization test and inspection training.
All auditors are required to meet Building Performance Institute testing standards. In addition, periodic continuing education combustion training will be offered to auditors and quality control inspectors.
And here is the short section from the P&PM having to do with cooling measures, which appears in the LIHEAP weatherization section of the P&PM. We encourage Subgrantees to use LIHEAP weatherization money for these occasions when it is available because, in NH, LIHEAP weatherization money can be spent on heating or cooling systems with no requirement that the home be fully weatherized. For cooling this is especially important for situations, such as we have had, where the client is a hospice patient and the doctor’s medical order is that having AC installed would improve conditions and comfort in that room for the dying patient.
1.8.3.1 Waiver Requests
1) Sole Source – A waiver request to use a sole source vendor may be made for situations where obtaining three (3) bids is difficult, impossible, or unlikely; for example, if the geographic location of the dwelling falls in a remote area serviced by few professionals. A sole source waiver is not needed when fewer than three vendors respond to a bid (low vendor response) as long as this is properly documented. The dates the request for bid was sent, to whom it was sent, and date and price of bids received should all be documented in the client file.
2) Fuel Type Conversion – In cases substantiated as health and safety, or when the conversion saves considerable expense, time, or energy and is in keeping with the intent of the program.
3) Cooling Measures – Cooling measures can only be installed when the client has a medical note from a Doctor that states that space cooling is needed for medical reasons. The waiver must also include the following:
a. The circumstances of the situation.
b. An outline of the work plan for the cooling portion of the work to be done on the home, including the anticipated cost.
4) Cost limitations – If the total system cost will exceed $8,000, then a waiver must be requested, up to a limit of $12,000. OSI is not able to approve waiver requests exceeding $12,000.
5) Other – Under any condition where the requirements in this document, the NH Weatherization Field Guide, or other state-issued guidance cannot be met or when a measure or procedure is questionable per program guidelines and not addressed in this document or the NH Weatherization Field Guide.
A BWP waiver request form must be completed and submitted to OSI prior to the delivery of BWP services except in no-heat emergency situations. Subgrantees must supply necessary documentation to support the waiver request and must comply with all conditions stated on issuance of the approved waiver. Failure to do so will result in a denial of the waiver or denial of payment for services inappropriately provided.

## North Dakota
North Dakota
Residential Cooling Program 2020
A household who is income and asset eligible for LIHEAP benefits from DHS may qualify for a cooling device (a window air conditioner or a fan, as the need dictates), if a member of the household has a documented medical need or is 60 years of age or older. The household need not be responsible for payment heating costs, so tenants in subsidized housing may qualify.
Eligibility Criteria
The documentation of medical need will require a signed statement from a physician, physician’s assistant, nurse practitioner or public health nurse that identifies the member of the household who needs a cooled living space, the nature of the medical condition and why cooling of the living space is needed. An assertion that cooling is required because of disability is not sufficient to establish medical need.
Current clients who have received heating assistance during the heating season are referred to Community Action Agencies by providing a copy of their approval letter, or by requesting that the county social service office or tribal fuel assistance office send a free-form letter to the Community Action Agency attesting to the client's income and asset eligibility.
Clients who did not apply for LIHEAP services during the heating season may apply for a cooling device at the County Social Service office or the tribal fuel assistance office. The county or tribal worker will process a LIHEAP Heating Assistance application to determine income eligibility for cooling assistance and a free-form letter will be sent by the County Social Service Board or the tribal office to the Community Action Agency attesting to the client's income and asset eligibility.
A client who is ineligible for heating assistance because they live in subsidized housing or another reason, may also apply at the county social service office or the tribal fuel assistance office. The county worker will process a LIHEAP Heating Assistance application to determine income eligibility for cooling assistance and a free-form letter will be sent by the County Social Service Board or the tribal office to the Community Action Agency attesting to the client's income and asset eligibility.
Community Action Agencies are responsible for ensuring that the client meets the medical needs eligibility criteria as outlined above.
The LIHEAP application form has a release of information to permit sharing of information between the Community Action Agencies and LIHEAP.
Cooling jobs may be done between May 1st and September 30th. Any work done outside those dates will need state approval. All jobs should be completed in WxPro before October 31st.
Services Provided
Each client will be eligible to receive cooling measure(s) from the following list:
1 | Where no existing air conditioner unit exists – an air conditioner, up to $700 ($800 when installing a casement unit) may be purchased to include:
|  | a. | Installation and related installation modifications
|  | b. | Related installation electrical modifications
|  | c. | Winter air conditioner cover
2 | Up to $2000 in assistance applied to the repair or replacement of a central air conditioning unit.
It’s the landlord’s responsibility to repair a central air cooling system, but if that isn’t done, a window unit could be purchased if the landlord signs a statement that the air conditioner is the property of the tenant, and can be taken with the tenant when he/she moves. (This applies in public housing units, as well.)
3 | Where there is an existing window air conditioner unit and it does not meet the current federal minimum seasonal energy efficiency rating (SEER=13), a new unit may be purchased, up to $700 ($800 when installing a casement unit) to include:
a. Installation and related installation modifications
b. Related installation electrical modifications
c. Winter air conditioner cover
4 | Where there is an existing air conditioning unit which meets the federal minimum energy efficiency rating, the client may select measures from the following not exceed $350 in value:
a. Ceiling Fan installation and related installation modifications
b. Installation of manual fan switch for furnace thermostat
c. Installation of a whole house ventilation fan
d. Installation of screening material on doors and/or windows
e. Installation of reflective foil heat barriers in attics
f. Installation of window awnings or sun screen shutters
g. Purchase of oscillating or window fans
In special situations, some of these may cost more than $350 because of electrician costs. State approval is needed before going over the $350 limit.
5 | If the client has received services in the past, they would be eligible for services again as long as they still meet the requirements for eligibility and if the following conditions exist:
a. The air conditioner the client received in the past is not repairable or will cost more than $350 to repair and is no longer under warranty
b. Circumstances may have changed for this individual and a second air conditioner may be needed based on the individual’s medical condition and the make-up or design of the home
c. If a client was given an air conditioner in the past and simply does not have it any longer, state approval will be needed to provide services again. The state will reserve the right to refuse services if the client left the unit when moving or sold it.
Responsibilities of each party/agency:
Recipient
1. Application processing
| 2 | Insure documentation of medical necessity
| 3 | Contracting for services
4 | Payment for materials and services after client certification of work completion
| 5 | File quarterly progress report with the Grantor
| 6 | Secure material and installation bids
| 7 | Insure required documentation is completed
| 8 | Follow section 900 in the ND LIHEAP Policies and Procedures
| 9 | Assist in the execution of client/contractor agreement
County Social Services
1 | Determination of client eligibility for LIHEAP Heating Assistance Program
| 2 | Communication of client eligibility to the Grant Recipient
| 3 | Referral of needy clients to the Grant Recipient
Client
| 1 | Secure documentation of medical necessity
2 | Certify to the Recipient the completion of work and authorize payment
| 3 | Select “other” cooling measures to be installed
Grantor
| 1 | Reimburse the Grant Recipient for eligible costs
| 2 | Insure timely reporting by the Grant Recipient
| 3 | File quarterly reports with the Department of Human Services
4 | Monitor Grant Recipient compliance with program requirements

## Utah
UTAH
C3. CRISIS SERVICE CALL PROGRAM
C3.1. Crisis Policy
C3.1.a. General: A Crisis Service Call is a different and independent activity from a weatherization project:
i. The applicant would be either a referral from a HEAT Office or
ii. An applicant contacts the Agency directly and is HEAT qualified or
iii. The agency identified an eligible Crisis Service Call activity while on site of a current qualified or eligible client Crisis Service Call client. This provision could supersede Section C3.5.
iv. The work done is in response to an occurrence that is specified on the crisis application or the agency identified the issue while on site.
v. The Crisis Service Call program is not a rehabilitation program. It repairs or replaces existing systems only and/or it mitigates significant losses of energy that impact the household. New systems may be installed for both No Heat and Cooling with case by
case approval from State WAP.
C3.7. Cooling Crisis
C3.7.a. The primary cooling system of a “Target” home may be repaired or replaced as a Cooling Crisis.
C3.7.b. Repairs
i. Diagnoses and evaluation of existing systems prior to taking any action is a best
practice that can help the agency avoid unnecessary expenses.
ii. Attempts should be made to repair any existing system when feasible. When diagnosing and evaluating the system technicians need to be aware of the Repair Cost Limits: (materials only)
• Repair cost % should be calculated against a new 13/14 SEER single stage.
• 1-5 year old central AC systems up to 40% of the replacement cost.
• 6-10 year old central AC system up to 25% of the replacement cost.
• 11 + year old central AC system $400 maximum.
• Evaporative Cooler $250 maximum.
• When repairs are anticipated to exceed the Repair Costs Limits above replacement may be considered.
136
C3.7.c. Replacement System
i. A replacement system can be installed when it has been determined necessary. It is recommended that a minimum 17 SEER or greater be installed. Consideration should be given to available rebates or other incentives.
ii. New systems will meet all the specifications and installation requirements of a weatherization installation. This is to include:
• Attachment #22 HVAC Best Practices
• Attachment #22 Air Conditioner Start-Up & Performance Checklist

## South Carolina
South Carolina LIHEAP Plan