## Kansas Variance Requests
Indicate which housing type(s) this variance will apply to:
Date XX/XX/20XX | Email address | Grantee Representative Submitting Request | DOE Project Officer | State/Grantee (abbreviation of State) | Relevant SWS (must include letter(s), e.g. 4.1103.1a) | SF | MH | MF | Proposed State Standard: | Difference between proposed standard and SWS: | Specific conditions where variance will apply: | Reasoning/Justification: | DOE Review Notes | Approved?
2018-05-30 | RHolm@kshousingcorp.org | Scott Kuhn | Bill Orthwein | KS | 2.0107.3a | x | x | x | Under-floor grade will be removed of all vegetation and organic material, as necessary and feasible. Debris that can cause injury or puncture ground cover will be removed form the crawl space. | "as necessary and feasible" is added to the original statement. | Where limited access exists or as site conditions permit. | Some crawl spaces are simply too shallow to allow access to all areas. Accessible portions will have vegetation and debris removed as necessary to avoid vapor barrier punctures. | Specification is only located in SF SWS. Approved 6/4/18 for SF | Yes
2018-05-30 | RHolm@kshousingcorp.org | Scott Kuhn | Bill Orthwein | KS | 2.0201.2d | x | x | x | Gas ovens will be tested for CO. A clean and tune will be conducted if measured CO in the undiluted flue gases of the oven vent at steady state exceeds 450 ppm air-free. | 225 as measured is changed to 450 ppm air-free. | All gas ovens. | Following a R. J. Karg Associates publication http://www.karg.com/pdf/coairfree_article.pdf, and the ANSI Standard for oven manufacturers, air-free CO measurement is more accurate than as measured. Switching to air-free measurement also provides consistency with other combustion appliance testing procedures. The action level selected is consistent with other SWS guidelines where air-free is double the as measured value and is very conservative or "safe" considering that the ANSI Standard maximum CO production is 800 ppm air-free, when tested under laboratory conditions. | Specification is only located in SF & MH SWS. Approved 6/4/18 for SF & MH | Yes
2018-05-30 | RHolm@kshousingcorp.org | Scott Kuhn | Bill Orthwein | KS | 3.1005.3c, 4.1003.2a, 4.1005.5b, 4.1005.6a, 4.1103.1a, 4.1101.5b, 4.1101.1b, and 4.1103.2c, | x | x | x | Dense pack insulation will be verified by bag count, core sampling, or with diagnostic methods such as infrared camera or chemical smoke with a blower door at 50 Pascals of pressure difference. | The SWS specifies chemical smoke verification of dense pack insulation. Kansas would like to add additional listed techniques that we believe are equally effective. Exterior wall dense pack is typically installed by removing exterior siding. Once the siding has been reinstalled, chemical smoke testing is not feasible. | All dense pack applications. | Industry standards utilize various methods to verify insulation density | Approved 6/4/18 | Yes
2018-05-30 | RHolm@kshousingcorp.org | Scott Kuhn | Bill Orthwein |  | 3.1001.3b, 3.1003.1b,3.1003.2b, 3.1003.3b, 3.1003.4b, 3.1003.5b, and 4.1103.4f | x | x | x | Sealants will be visually inspected and must prevent air movement. | The SWS specifies chemical smoke verification of sealants that prevent air movement. Kansas believes that an appropriate combination of visual inspection, IR testing, and blower door testing can effectively verify proper sealant installation without using chemical smoke. | All penetrations and chases. | The objective of these specifications is to prevent air leakage. This objective can be met and verified by means other than chemical smoke. Chemical smoke is still an option but not required to verify all sealing methods. | Approved 6/4/18 | Yes
2018-05-30 | RHolm@kshousingcorp.org | Scott Kuhn | Bill Orthwein | KS | 5.3003.14a | x | x | x | Gas pressure measurement will be verified by a certified professional in accordance with fuel type and manufacturer specifications, as deemed necessary by other diagnostic tests such as CO measurement, measured efficiency, flame characteristics, etc. | The proposed standard eliminates the universal gas pressure testing. | All gas furnaces. | The stated standard requires gas pressure testing on all gas furnaces. If the unit tests safe and operates efficiently, based on combustion analysis and visual inspection, Kansas believes it impractical to require sending a HVAC professional to the job simply to perform gas pressure testing. Gas pressure testing will be conducted as deemed necessary by other diagnostic testing. | Specification is only in the SF & MH SWS. Approved 6/4/18 for SF and MH | Yes
2018-05-30 | RHolm@kshousingcorp.org | Scott Kuhn | Bill Orthwein | KS | 6.6005.1a | x | x | x | Eliminate the statement "Uninsulated clothes dryer duct will not pass through unconditioned spaces such as attics and crawl spaces, except where allowed by the authority having jurisdiction." | Removal of "Uninsulated clothes dryer duct will not pass through unconditioned spaces such as attics and crawl spaces, except where allowed by the authority having jurisdiction." | All uninsulated existing dryer duct in unconditioned space. | Although most local jurisdictions do not require dryer duct insulation, Kansas is concerned with possible fire hazards with duct insulation and the build up of excessive heat | Specification is only in the SF & MH SWS Approved 6/4/18 | Yes
2018-05-30 | RHolm@kshousingcorp.org | Scott Kuhn | Bill Orthwein | KS | 7.8102.2e | x | x | x | Expansion tanks will be installed on weatherization installed water heaters where required by the authority having jurisdiction. | "Weatherization installed" has been added to the existing standard. Expansion tanks will not be prescriptive and will only be installed where and if required. | All newly installed water heaters as required. | Our interpretation is that an existing water heater without an existing expansion tank, in a jurisdiction that requires expansion tanks, is a pre-existing code compliance issue that is not to be addressed by weatherization funds. If the water heater must be replaced, weatherization will meet existing codes as required. | This SWS specification only applies to newly installed DWH systems in SF & MH SWS. Approved 6/4/18 | Yes
2018-05-30 | RHolm@kshousingcorp.org | Scott Kuhn | Bill Orthwein | KS | 4.1103.2d | x | x | x | Completed wall sections will be verified to be appropriately filled. Any voids or low density areas will be drilled and repacked. | IR verification isn't always appropriate due to Delta T issues. The proposed language provides an alternative to IR verification. | When Delta T is low, other methods of insulation verification will be used. | When Delta T is low, core sampling, bag count, and or test holes will be utilized. | Approved 6/4/18 | Yes
2018-05-30 | RHolm@kshousingcorp.org | Scott Kuhn | Bill Orthwein | KS | 4.1103.2e | x | x | x | Exterior: Exterior sidewall work should not result in any visible work areas or plugs. The first priority is for exterior siding to be removed and insulation installed behind. When removal is not possible, the agency/inspector may approve drilling. Where exterior holes are drilled, holes must be finished to match original surface. Patches will be weather tight and finished. Interior: Interior sidewall work should strive for the highest quality of finished product. Clients shall be informed and agree to the type of sidewall patching performed. Sheetrock and lath and plaster holes should be finished to provide a smooth, nearly paint ready surface. Minimal to zero sanding is the desire. The use of painted or stained chair rail to cover holes is acceptable. Chair rail will be installed around the full perimeter of the room where appropriate. The use of plastic plugs will be allowed in garage walls and ceiling, CAZ closets, and other unfinished areas. The use of plugs will also be allowed in manufactured home ceiling and in wood paneling where permission is documented by the client. | The proposed language provides additional options not specified in the original statement. Those options include siding removal on the exterior and installation of chair rail in the interior. Additionally, plastic plugs are specified allowable, with client permission, in unfinished areas or where paneling texture makes it difficult to match the existing surface. | The variance will apply in unfinished areas, CAZ closets etc., and in locations where paneling prevents matching the existing surface texture. | Our goal is to prevent obvious patch work being visible due to surface texture differences. | Approved 6/4/18 | Yes
2018-05-30 | RHolm@kshousingcorp.org | Scott Kuhn | Bill Orthwein | KS | 5.3001.1a | x | x |  | Kansas WAP will utilize REM Design load calculations to ensure that installed heating and cooling equipment is properly sized and operates efficiently. | The proposed specification changes Manual J load calculations to REM Design load calculations. | Replacement furnaces and air conditioners. | Manual J calculations are dependent on the information entered into the model by the user. Kansas believes that the information entered into REM Design by a trained WAP auditor will result in load calculation that are as or more accurate than those achieved by HVAC contractors that may or may not know which measures will be installed. | Approved 7/9/18 | Yes
2018-05-30 | RHolm@kshousingcorp.org | Scott Kuhn | Bill Orthwein | KS | 5.3003.3 b-c | x | x |  | Existing and replacement hvac equipment will be inspected using the most recent KWAP mechanical inspection forms as available at: website. | The standardized inspection historically performed by Kansas Weatherization inspectors meets the of objectives this standard. The only items that a variance is needed for is the static pressure and pressure drop measurements. | All weatherized homes | Client interview questions and the standardized mechanical inspection has provided sufficient information to effectively troubleshoot and resolve air flow issues to meet the objectives of this standard. | Approved 6/18/18 | Yes
2018-06-20 | skuhn@kshousingcorp.org | Scott Kuhn | William Orthwein | KS | 4.1006.2a | X |  |  | Hatches will be insulated to the maximum R-value structurally allowable up to the R-value of the adjoining insulated assembly. Attic hatches rough opening will be surrounded with a durable,rigid protective baffle that is higher than the level of the surrounding attic floor insulation. Modifications and deviations can be made to ensure accessibility, i.e. low clearances may require a shorter or flexible dam. | Added the statement "modifications and deviations can be made to ensure accessibility, i.e. low clearances may require a shorter or flexible dam" | When site conditions prohibit the installation of attic hatches with full height, rigid walls. | There are some site conditions that prohibit a full height, rigid construction protective baffle. For example in homes with low pitch roofs, accessiblity to the attic would come prohibited if a full height, rigid insulation baffle was installed. In these site conditions, we want to provide flexibility to installers to install an appropriate insulation barrier that meets the objective of the specification without restricting attic access. | Approved 6/21/18 | Yes