## Client Info
WAP Field Audit Forms General Information
Client Name:
Address:
City/Zip
Phone:
Job #:
Funding Source(s):
Initial Auditor:
Intial Audit Date:
Infiltration Final Inspector:
Infiltration Inspection Date:
HVAC Final Inspector
HVAC Inspection Date:

## Final
Attachment 2.1
Missouri Weatherization Assistance Program
Quality Control Inspection Form
Job Number: | [6 empty] | Client Name:
Blower Door Test Data
Pre-test | [6 empty] | Post-test
Basement Door | [6 empty] | Basement Door
Building Pressure |  |  |  | pa |  |  | Building Pressure |  |  |  | pa
Flow Ring Installed | [6 empty] | Flow Ring Installed
CFM50 |  |  |  | CFM50 |  |  | CFM50 |  |  |  | CFM50
Zonal Pressure Diagnostics (WRT Indoors)
Pre-test | [6 empty] | Post-test
Building Pressure |  |  |  |  | pa |  | Building Pressure |  |  |  | pa
Attic |  |  |  |  | pa |  | Attic |  |  |  | pa
Unconditioned Basement/Crawlspace |  |  |  |  | pa |  | Unconditioned Basement/Crawlspace |  |  |  | pa
Attached Garage |  |  |  |  | pa |  | Attached Garage |  |  |  | pa
Initial Auditor (Print Name) | [6 empty] | Initial Audit Date
Target CFM50 | [5 empty] | CFM50 (must match target used in the computerized audit)
FINAL INSPECTION CERTIFICATION: This dwelling has been final inspected by the Quality Control Insepctor whose signatue appears below. He/she certifies that the weatherization work performed on this home has been properly done in accordance with the Standard Work Specifications, Missouri Weatherization State Plan and Technical Standards.
Within the specified guidelines the agency has: | [9 empty] | Additional Action
Correctly followed the computerized audit priority system and associated cost estimates
Combustion appliances are properly vented and pass spillage (if applicable)
Carbon monoxide levels are within the standards for equipment and indoor air quality
Home is in compliance with ASHRAE 62.2
All measures and materials listed on the job work order are installed
Workmanship meets or exceeds standards
Infiltration QCI (Print Name) |  |  | Signature |  |  |  |  | Date
HVAC QCI (Print Name) |  |  | Signature |  |  |  |  | Date
Comments or Additional Action Required:
Inspection of Aditional Action Required:
Rework Final Inspector (Print Name) |  |  | Signature |  |  |  |  | Date
Location of Weatherization Labels
1. | [6 empty] | 2.
Location:
Location:
Fuel Types
Heating System |  | Water Heater |  |  |  |  | Oven |  | Dryer
July 2017
Depressurize
Pressurize
No
Yes
Home Passed
Basement Floor Joist
Attic Rafter
Electric Panel
Water Heater
Heating System
Home Passed
Home Failed
Open
Closed
N/A
Corrected
Depressurize
Pressurize
Open
Closed
N/A
Corrected
Corrected
Corrected
Corrected
Yes
Yes
Yes
Yes
No
No
No
No
Yes
Corrected
No
Other: ______________________
Natural Gas
Propane
Oil
Electric
Other: __________
Natural Gas
Propane
Electric
Natural Gas
Propane
Electric
Other: __________
Natural Gas
Propane
Electric
Home Passed
N/A
Additional Action Required
Additional Action Required
Note on E9: This is the amount the building is depressurized by the blower door, which should be 50 pa. If setting on manometer is measuring CFM @ 50, then building pressure will be 50.
Note on P9: This is the amount the building is depressurized by the blower door, which should be 50 pa. If setting on manometer is measuring CFM @ 50, then building pressure will be 50.
Note on E10: Enter open, Ring A, Ring B or Ring C. If using Tectite, or equivalent, just note Tectite on the line.
Note on P10: Enter open, Ring A, Ring B or Ring C. If using Tectite, or equivalent, just note Tectite on the line.
Note on F15: This is the amount that the building is depressurized by the blower door. The target depressurization is 50 pa.
Note on P15: This is the amount that the building is depressurized by the blower door. The target depressurization is 50 pa.

## Interview
Attachment 2.2
Missouri Weatherization Assistance Program
Client Interview & Auditor Assessment Form
Name: |  | Job #: |  |  |  |  | Date:
Address: |  | City/Zip: |  |  |  |  | Phone:
General Information
How long have you lived here? |  | Years |  | Approximate age of home? | [5 empty] | Years
Is this home age exempt from Section 106 review? |  |  |  | Auditor Signature:
Does your home or certain rooms get too warm? |  |  |  | If yes where:
Does your home or certain rooms get too cold? |  |  |  | If yes where:
Do you have any noticeable drafty areas? |  |  |  | If yes where:
Do you close off any rooms during heat season? |  |  |  | If yes where:
Any noticeable moisture problems? |  |  |  | If yes where:
Do you have a cloths dryer? |  |  |  |  | Is dryer vented to outside?
Do you have a fireplace? | If Yes, working damper? |  |  |  |  | Use fireplace often?
Heating, Air Conditioning & Domestic Hot Water
Did the primary heating system work last winter? |  |  |  | Any repairs on heating system in last 2-3 years?
Heating system clean & tune in past 2-3 years? |  |  |  | Do you change your filter regularly?
Do you use separate space heaters for heating? |  |  |  | If yes fuel type:
Do you use your cook stove for heating? |  |  |  | Cook stove fuel type:
Do you have an air conditioner? |  |  |  | Did your air conditioner work last summer?
Do you have a programmable thermostat? |  |  |  | If yes high setting is: |  |  | *F | Low setting: |  | *F
If no programmable thermostat, do you practice manual setback at certain times?
Health & Safety Issues
Any dizziness, headaches, nausea flu-like symptoms during heating season?
Is there any condensation build-up in your home? | [5 empty] | If Yes where:
Is there mold or mildew in your home? | [5 empty] | If Yes where:
Does your basement get wet during certain times of the year? | [5 empty] | If Yes where:
Does your home have any issues with pest infestations? | [5 empty] | If Yes where:
Does any member of your household have issues with asthma? | [5 empty] | If Yes whom:
Has your home been certified as free from lead-based paint?
Has any member of your household been tested for lead exposure?
If tested for lead, what were the results?
Do you have any concerns I have not addressed?
Auditor Pollution & Moisture Assessment (Check all that apply)
Moisture |  |  | Mold/Mildew |  |  |  | Other Hazards
July 2017
Electric
Gas
Electric
Gas
Kerosene
Other
Electric
Gas
Dirt Floor
Standing Water
Sump Pump
Water Staining
Firewood
Clothes Drying
Dryer Not Vented
Unvented Heater
Kitchen Vent
Bathroom Vent
Sill Rot
Roof Leaks
Gutters
Plumbing Leaks
Aquarium
Crawlspace
Basement
Bathroom
Kitchen
Attic
Windows
Ceiling
Walls
Lead Paint
Asbestos
Radon
Unsafe Wiring
Carbon Monoxide
Unvented Combustion
No
No
No
No
No
No
No
No
No
No
Yes
Yes
Yes
Yes
Yes
Yes
Yes
Yes
Yes
Yes
Yes
Yes
Yes
Yes
Yes
Yes
Yes
Yes
No
No
No
No
No
No
No
No
Yes
Yes
Yes
Yes
Yes
Yes
No
No
No
No
No
No
Yes
No
Yes
No
Yes
No
Yes
No
Yes
No

## CAZ
Attachment 2.3
Missouri Weatherization Assistance Program
Combustion Appliance Spillage Test Form
Name: |  | Job #: |  | Pre Test Date: |  | Post Test Date:
Combustion Appliance Spillage Test Procedure
| Test Steps (refer to Technical Operation Manual for details) |  |  | Pre Test |  | Post Test
1. | Does the combustion appliance reside in a combustion appliance zone (CAZ) in or adjacent to the living space and/or conditioned space of the home? If yes, proceed with Combustion Appliance Spillage Test step 2. If no, no further spillage testing necessary. |  |  | Yes / No |  | Yes / No
2. | Visually inspect combustion appliances and venting before proceeding.
3. | Are all combustion appliances either direct vent or power vent systems. If no, proceed with Combustion Appliance Spillage Test Step 4. If yes, no further spillage testing necessary, proceed to combustion testing. |  |  | Yes / No |  | Yes / No
4. | Close all exterior doors and windows. Close all interior doors to rooms without exhaust fans or forced air returns. Close all CAZ doors.
5. | Set combustion water heaters to pilot and turn off heating/cooling systems. Turn off all exhaust fans and dryers. Extinguish all fires and close fireplace dampers. Outdoor openings for combusiton air should remain open.
6. | Measure and record baseline pressure of CAZ with reference to (WRT) outdoors. |  |  |  | Pa |  |  | Pa
7. | Turn on all exhaust fans and dryers. Measure and record the pressure of CAZ WRT outdoors. |  |  |  | Pa |  |  | Pa
8. | Turn on air handler(s). Is the pressure in the CAZ more negative WRT outdoors? If yes, the air handler is to remain on. If no, the air handler is to be turned off. |  |  | Yes / No |  | Yes / No
| ● Is the air handler on or off? |  |  | On / Off |  | On / Off
9. | Measure and record pressure of CAZ with reference to (WRT) outdoors. |  |  |  | Pa |  |  | Pa
10. | Open interior doors to the CAZ. Is the pressure in the CAZ more negative WRT outdoors? If yes, the CAZ doors remain open. If no, the CAZ doors are to be closed. |  |  | Yes / No |  | Yes / No
| ● Are the interior CAZ doors open or closed? |  |  | Open / Closed |  | Open / Closed
11. | Measure and record pressure of CAZ with reference to (WRT) outdoors. This is the greatest depressurization achieved. |  |  |  | Pa |  |  | Pa
12. | What are the dominant forces causing depressurization?
13. | Fire the appliances, check ambient CO and test for spillage, starting with the appliance with the smallest BTU. Does the appliance spill after 2 minutes?
| a. Appliance 1 description: |  | Ambient CO: | Yes / No |  | Yes / No
| b. Appliance 2 description: |  | Ambient CO: | Yes / No |  | Yes / No
| c. Appliance 3 description: |  | Ambient CO: | Yes / No |  | Yes / No
| d. Appliance 4 description: |  | Ambient CO: | Yes / No |  | Yes / No
14. | Perform combusiton testing and record on the Mechanical Systems Audit Form (i.e. SSE, CO(O), O2, stack temperature, etc).
15. | If appliance spills during Step 13 after 2 minutes, re-test under natural conditions. Does the appliance spill after 2 minutes under natural conditions?
| a. Appliance 1 description: |  | Ambient CO: | Yes / No |  | Yes / No
| b. Appliance 2 description: |  | Ambient CO: | Yes / No |  | Yes / No
| c. Appliance 3 description: |  | Ambient CO: | Yes / No |  | Yes / No
| d. Appliance 4 description: |  | Ambient CO: | Yes / No |  | Yes / No
16. | If dwelling has other combustion appliance zones, repeat test at that location.
17. | Return dwelling, exhaust fans, and combustion appliances to normal settings.
18. | Before a home can be considered complete and turned in for reimbursement, all appliances must pass the Combustion Appliance Spilalge Test. Do all appliances pass spillage under greatest depressurizaiton achieved? |  |  | Yes / No |  | Yes / No
Notes:
July 2017

## Diagnostic
Attachment 2.4
Missouri Weatherization Assistance Program
Diagnostic Field Form
Name: | [6 empty] | Job #: |  |  |  |  | Initial Audit Date:
Final Insp. Date:
House Data
Square Footage of Conditioned Space: | [9 empty] | sq ft | Number of Stories:
Volume of Conditioned Space: | [9 empty] | cu ft | Number of Occupants:
Notes:
Blower Door
Vermiculite Present: |  |  |  |  | If Present, Test Results:
Friable Asbestos Present: | [5 empty] | If Present, Test Results:
Test Period |  | Location |  |  |  |  | Ring (Open, A, B or C) |  |  |  | Fan Pressure |  | CFM50
Initial Audit | [11 empty] | pa |  |  |  | CFM @ 50
In Progress 1 | [11 empty] | pa |  |  |  | CFM @ 50
In Progress 2 | [11 empty] | pa |  |  |  | CFM @ 50
In Progress 3 | [11 empty] | pa |  |  |  | CFM @ 50
Final Inspection | [11 empty] | pa |  |  |  | CFM @ 50
Duct Pressure Pan Testing
Initial Building Pressure: | [7 empty] | pa | Final Building Pressure: | [7 empty] | pa
# | Location |  | Initial |  |  | Final |  |  | # | Location |  | Initial |  |  | Final
1 |  |  |  |  | pa |  |  | pa | 10 |  |  |  |  | pa |  |  | pa
2 |  |  |  |  | pa |  |  | pa | 11 |  |  |  |  | pa |  |  | pa
3 |  |  |  |  | pa |  |  | pa | 12 |  |  |  |  | pa |  |  | pa
4 |  |  |  |  | pa |  |  | pa | 13 |  |  |  |  | pa |  |  | pa
5 |  |  |  |  | pa |  |  | pa | 14 |  |  |  |  | pa |  |  | pa
6 |  |  |  |  | pa |  |  | pa | 15 |  |  |  |  | pa |  |  | pa
7 |  |  |  |  | pa |  |  | pa | 16 |  |  |  |  | pa |  |  | pa
8 |  |  |  |  | pa |  |  | pa | 17 |  |  |  |  | pa |  |  | pa
9 |  |  |  |  | pa |  |  | pa | 18 |  |  |  |  | pa |  |  | pa
Zonal Pressure Diagnostics (WRT Indoors)
Location |  |  |  | Building Pressure |  |  |  |  | Initial |  |  |  | Final
Attic 1 | [7 empty] | pa |  |  |  | pa |  |  |  |  | pa
Attic 2 | [7 empty] | pa |  |  |  | pa |  |  |  |  | pa
Attic 3 | [7 empty] | pa |  |  |  | pa |  |  |  |  | pa
Unconditioned Basement/Crawl 1 | [7 empty] | pa |  |  |  | pa |  |  |  |  | pa
Unconditioned Basement/Crawl 2 | [7 empty] | pa |  |  |  | pa |  |  |  |  | pa
Attached Garage | [7 empty] | pa |  |  |  | pa |  |  |  |  | pa
Other: | [7 empty] | pa |  |  |  | pa |  |  |  |  | pa
Other: | [7 empty] | pa |  |  |  | pa |  |  |  |  | pa
Air Handler Dominant Duct Leakage
With all exterior doors/windows closed and all interior doors open, the pressure in the home:
*Negative- supply duct leakage to outside, Positive- return leakage to outside, Unchanged- equal supply and return leakage to outside.
Air Handler Pressure Balance
# | Room |  | Initial |  |  | Final |  |  | # | Room |  | Initial |  |  | Final
1 |  |  |  |  | pa |  |  | pa | 5 |  |  |  |  | pa |  |  | pa
2 |  |  |  |  | pa |  |  | pa | 6 |  |  |  |  | pa |  |  | pa
3 |  |  |  |  | pa |  |  | pa | 7 |  |  |  |  | pa |  |  | pa
4 |  |  |  |  | pa |  |  | pa | 8 |  |  |  |  | pa |  |  | pa
July 2017
Yes
No
Becomes more Negative
Becomes more Positive
Is Unchanged
Yes
No
Positive
Negative
Untested
Positive
Negative
Untested

## Mechanical
Attachment 2.5
Missouri Weatherization Assistance Program
Mechanical Systems Audit Form
Name: | [6 empty] | Job #: |  |  |  | Date:
General Heating System Information
Manufacturer: | [8 empty] | Serial No:
Model No.: | [8 empty] | Input: |  | kBtu | Output: |  |  | kBtu
Heating System Type:
Existing System Type:
Primary Fuel Type:
Secondary Fuel Type:
Is Heating System Working? | [8 empty] | Cracked Heat Exchanger
High Carbon Monoxide | [8 empty] | Clean and Tune Needed
Gas Leaks | [8 empty] | Designed Heat Rise Range: |  |  |  | °F | to | °F
Venting Problems: | [8 empty] | Asbestos Present:
Carbon Indicators: | [8 empty] | Safety Disconnects Present
Ductwork Holes: | [8 empty] | Adequate Combustion Air
Heating System Controls and Components
Thermostat Location | [8 empty] | Blower Drive
Anticipator | [8 empty] | Blower Wheel
High Limit Setting | [8 empty] | Air Conditioning Coil
Fan On/Off Control | [8 empty] | A-Coil Condition
General Air Conditioning and Heat Pump Information
Manufacturer: | [8 empty] | Serial No:
Model No.: | [8 empty] | SEER*: |  |  | HSPF(for heat pumps):
Cooling Output: |  |  |  | kBtu | Heat Pump Heating Output: |  |  |  |  | kBtu | Yr. Manufactured:
Type:
* Note: SEER values are not given on Room Air Conditioners, EER values are given and must be converted to SEER.
General Water Heater Information
Manufacturer: | [8 empty] | Serial No:
Model No.: | [8 empty] | Gallons: |  |  | Tank Leak:
Fuel Type:
Venting:
Comments
FINAL INSPECTION- Replacement Heating System Information -FINAL INSPECTION
Manufacturer: | [8 empty] | Serial No:
Model No.: | [8 empty] | Input: |  | kBtu | Output: |  |  | kBtu
AFUE: |  |  | % | [5 empty] | Designed Heat Rise Range: |  |  |  | °F | to | °F
[8 empty] | -over- | [6 empty] | July 2017
DIAGNOSTIC TESTS: Pre-Test
Return Air Temp: |  |  |  |  | °F | Supply Air Temp: |  |  |  | °F | Heat Rise (∆T): |  |  |  | °F
- - Pre-Test- - |  | - - Pre-Test- - |  |  |  |  | Furnace |  |  |  | - - Pre-Test- - |  |  | - - Pre-Test- -
| Port 1 |  |  | Port 2 |  |  |  |  | Port 3 |  |  | Port 4
Water Heater
| Port 1 |  |  | Port 2 |  |  |  |  | Gas Oven |  |  | Other
Attach the Combustion Gas Analyzer Printouts to This Page
- - Pre-Test- - |  | - - Pre-Test- - | [12 empty] | July 2017
DIAGNOSTIC TESTS: Post-Test
Return Air Temp: |  |  |  |  | °F | Supply Air Temp: |  |  |  | °F | Heat Rise (∆T): |  |  |  | °F
- - Post-Test- - |  | - - Post-Test- - |  |  |  |  | Furnace |  |  |  | - - Post-Test- - |  |  | - - Post-Test- -
| Port 1 |  |  | Port 2 |  |  |  |  | Port 3 |  |  | Port 4
Water Heater
| Port 1 |  |  | Port 2 |  |  |  |  | Gas Oven |  |  | Other
Attach the Combustion Gas Analyzer Printouts to This Page
- - Post-Test- - |  | - - Post-Test- - | [12 empty] | July 2017
Natural Gas
Propane
Oil
Electric
Wood
Other:
Natural Gas
Propane
Oil
Electric
Wood
Other:
OK
Relocate
Needs Adjustment
Needs Adjustment
Needs Adjustment
Belt
Direct Drive
Clean
Dirty
Yes
No
Clean
Dirty
Atmospherically Drafting
Fan Assisted Draft
Direct Vent
Other:
Central Air Conditioner
Room Air Conditioner
Air Source Heat Pump
Geothermal Heat Pump
Yes
No
Yes
No
Natural Gas
Propane
Electric
Heat Pump
Other:
No AC
Orphaned (No Liner)
Commonly Vented
Power Vented
N/A (Electric)
Orphaned (with Liner)
Yes
Yes
Yes
Yes
Yes
No
No
No
No
No
Yes
Yes
Yes
Yes
Yes
No
No
No
No
No
OK
OK
OK
Forced Air
Space Htr.
Boiler
Radiant Htr.
Other:
Unvented Gas

## Baseload-Vent
Attachment 2.6
Missouri Weatherization Assistance Program
Baseload Replacement and Ventilation Audit Form
Name: |  |  |  |  | Job #: | [5 empty] | Date:
Existing Refrigerator Model
Manufacturer: | [6 empty] | Serial No:
Model No.: | [6 empty] | Cubic Feet:
Style:
Defrost:
Available Space Dimensions |  |  | Height (in): |  |  |  | Width (in): |  |  |  |  | Depth (in):
Refrigerator Metered: |  |  |  |  | Information on NEAT/MHEA Database:
Metered Consumption |  | Metering Minutes: | [5 empty] | Meter Reading (kWh):
New Refrigerator Model
Manufacturer: | [6 empty] | Serial No:
Model No.: | [6 empty] | Cubic Feet:
Energy usage: | [5 empty] | kWh | Installation Cost:
Existing Shower Heads
Number of Shower Heads: | [6 empty] | Average Gallons Per Minute (GPM):
Avg. Shower Use (per shower): |  |  |  |  | min/day |  | Note that Low Flow Shower Heads average less than 2.5 GPM
Existing Incandescent Lighting
Number of Bulbs: |  |  |  | Size (watts): | [5 empty] | Use (hrs/day):
Number of Bulbs: |  |  |  | Size (watts): | [5 empty] | Use (hrs/day):
Number of Bulbs: |  |  |  | Size (watts): | [5 empty] | Use (hrs/day):
Number of Bulbs: |  |  |  | Size (watts): | [5 empty] | Use (hrs/day):
Number of Bulbs: |  |  |  | Size (watts): | [5 empty] | Use (hrs/day):
Mechanical Ventilation Information
Kitchen | Operable Window: | [5 empty] | Bath 1 |  | Operable Window:
Kitchen Exhaust Fan: | [6 empty] | Bath Exhaust Fan:
Measured Exhaust Fan Flow Rate: | [5 empty] | CFM | Measured Exhaust Fan Flow Rate: | [5 empty] | CFM
Kitchen Volume: |  |  |  |  | cu. ft.
Bath 2 | Operable Window: | [5 empty] | Bath 3 |  | Operable Window:
Bath Exhaust Fan: | [6 empty] | Bath Exhaust Fan:
Measured Exhaust Fan Flow Rate: | [5 empty] | CFM | Measured Exhaust Fan Flow Rate: | [5 empty] | CFM
Comments
July 2017
No
Yes
Top Freezer
Bottom Freezer
Side by Side
Single Door
Single Door w/ Freezer
Other
Manual
Other
No
Yes
Automatic
Partial Automatic
Continious
Intermitent
N/A
Yes
No
Continious
Intermitent
N/A
Yes
No
Continious
Intermitent
N/A
Yes
No
Continious
Intermitent
N/A
Yes
No

## Incidental-LCNC
Attachment 2.7
Missouri Weatherization Assistance Program
Incidental Repair Justification Form
Name: |  |  | Job #: | Date:
Incidental Repair Justification and Low-Cost/No-Cost Activities
● | Incidental repairs, as defined by 10 CFR 440, means those repairs necessary for the effective performance or preservation of weatherization materials.
● | Incidental repairs must be limited to those minor repairs installed by the Subgrantee and can only be installed in association with energy conservation measures (ECM) installed by the Subgrantee.
● | On the form below for each incidental repair, fill out the incidental repair measure name, the associated ECM(s) for the incidental repair and the justification for installing the incidental repair (how it is necessary for the ECM(s)).
● | For Low-Cost/No-Cost Activities enter material name in Incidental Measure box, enter 'LCNC' in Asociated ECM(s) box and just the Justification box to explain how material is cost effective.
Incidental Repair #1 |  | Incidental Measure:
Associated ECM(s):
Justification for Tying to ECM(s):
Incidental Repair #2 |  | Incidental Measure:
Associated ECM(s):
Justification for Tying to ECM(s):
Incidental Repair #3 |  | Incidental Measure:
Associated ECM(s):
Justification for Tying to ECM(s):
Incidental Repair #4 |  | Incidental Measure:
Associated ECM(s):
Justification for Tying to ECM(s):
Incidental Repair #5 |  | Incidental Measure:
Associated ECM(s):
Justification for Tying to ECM(s):
Incidental Repair #6 |  | Incidental Measure:
Associated ECM(s):
Justification for Tying to ECM(s):
Notes:
July 2017

## 62.2
Attachment 2.8
Missouri Weatherization Assistance Program
ASHRAE 62.2 Form
Client Name |  |  |  |  | Date
Job Number |  |  |  |  | Initial / Final
Auditor/Inspector Initials
Yes
No
INPUT RELEVANT DATA IN RED CELLS | [8 empty] | Initial Audit
Existing Home Information (Section 4.1) | [8 empty] | Final Inspection
Living Space
[9 empty] | Avg Ceiling Height | 8.2
Total Structure Height
Is structure used for combustion air?
Final Inspection CFM50
# Bedrooms
# Occupants
Location:
Location: | #N/A |  | Drop down
Cape Girardeau | 0.47
Columbia | 0.54
Dyersburg, TN | 0.44
Farmington | 0.45
Fort Leonard | 0.44
Jefferson City Memorial | 0.46
Joplin | 0.53
Kaiser Memorial | 0.45
Kansas City (airport) | 0.6
Kansas City (downtown) | 0.51
Keokuk, IA | 0.48
Kirksville | 0.53
Poplar Bluff | 0.43
Quincy, IL | 0.51
Springfield | 0.53
St. Joseph Rosecrans Memorial | 0.56
St. Louis | 0.54
Vichy Rolla | 0.52
Whiteman AFB | 0.53
Mean | 0.50105
Median | 0.51
Local Exhaust (Section 5.1) | Kitchen |  |  |  | Bath 1 | Bath 2 | Bath 3 | Bath 4
Kitchen volume |  |  | Does this bathroom exist?
Is the fan rated for continuous use? |  |  | Is the fan rated for continuous use?
Measured fan flow rate (cfm) |  |  | Measured fan flow rate (cfm)
Is there an operable window? |  |  | Is there an operable window?
In compliance? | NO |  | In compliance? |  | NO | NO | NO | NO
Whole house ventilation req (cfm): | 0 |  |  | FINAL INSPECTION ONLY:
Local ventilation deficit (cfm): | 0 |  |  | Was a fan installed/retrofit to comply with ASHRAE 62.2?
Infiltration Credit (cfm): | 0 |  |  | If a fan was installed/retrofit, fill out the information below for the fan:
No need to ventilate rate (cfm): |  |  |  | Measured CFM of fan used to comply with ASHRAE 62.2
Minutes fan is set to run
Continuous Mechanical Ventilation needed: |  | CFM |  | On the graph above, if the red triangle is on or above the the blue line, then the home is in compliance with ASHRAE 62.2.
Comments:
Note: CFM = (√pressure difference in pascals on manometer) * (sq. inches of hole in measuring device) | [7 empty] | July 2017 | July 2013
Note on A13: dphillips: Height from Grade to highest ceiling of pressure boundary
Note on A45: Dan Phillips: If there is no fan present, that is considered an intermittant fan configuration. Not a continuous fan configuration. Answer the question 'No'.
Note on D45: Dan Phillips: If there is no fan present, that is considered an intermittant fan configuration. Not a continuous fan configuration. Answer the question 'No'.
Note on A46: Dan Phillips: Fan flow rate should be measured while it is operating at its stated use speed. If you are using the fan as a continuous fan, measure the flow rate at the fan's continuous speed. If you are using the fan as an intermittant fan, measure the flow rate at the fan's high speed. If there is no fan, it is moving 0 cfm.
Note on D46: Dan Phillips: Fan flow rate should be measured while it is operating at its stated use speed. If you are using the fan as a continuous fan, measure the flow rate at the fan's continuous speed. If you are using the fan as an intermittant fan, measure the flow rate at the fan's high speed. If there is no fan, it is moving 0 cfm.

## Daily CAZ Test
Attachment 2.9
Missouri Weatherization Assistance Program
Daily Combustion Appliance Zone (CAZ) Test Form
Client Name: |  |  | Job #: |  |  | Date:
General Information
This Daily CAZ Test Form must be completed at the end of each day, regardless of the type of work performed, at all homes with any combustion appliances. All electric homes must have this form completed the first day only.
List all Work performed at the home today | [9 empty] | .
Appliances in the home:
Are there combustion appliances in the home, and do the combustion appliance reside in a CAZ in or adjacent to the living space and/or conditioned space of the home? If YES, proceed with Combustion Appliance Spillage Test step 1. If NO, no further spillage testing necessary.
| Test Steps (refer to Technical Operation Manual for details) | [5 empty] | Test Results
1. | Was work performed on the home today that could potentially affect the drafting appliances? | [5 empty] | YES / NO
● If YES, Proceed to the test Steps below, If NO, Proceed to Signature at bottom of page.
2. | Visually inspect combustion appliances and venting before proceeding.
3. | Are any combustion appliances natural draft or mechanically assisted draft? If YES, proceed with Daily CAZ Test Step 4. If NO, no spillage testing is necessary. | [5 empty] | YES / NO
4. | Close all exterior doors and windows. Close all interior doors to rooms without exhaust fans or forced air returns. Close all CAZ doors.
5. | Set combustion water heaters to pilot and turn off heating/cooling systems. Turn off all exhaust fans and dryers. Extinguish all fires and close fireplace dampers. Outdoor openings for combusiton air should remain open.
6. | Measure and record baseline pressure of CAZ with reference to (WRT) outdoors. | [7 empty] | Pa
7. | Turn on all exhaust fans and clothes dryers. Measure and record the pressure of CAZ WRT outdoors. | [7 empty] | Pa
8. | Turn on air handler(s). Measure and record the pressure of the CAZ WRT outdoors. | [7 empty] | Pa
9. | With the air handler on, is the pressure in the CAZ more negative WRT outdoors than in step #6 and #7? If YES, the air handler is to remain on. If NO, the air handler is to be turned off. | [5 empty] | YES / NO
| ● Is the air handler on or off? | [5 empty] | ON / OFF
10. | Open interior doors to the CAZ. Is the pressure in the CAZ more negative WRT outdoors? If YES, the CAZ doors remain open. If NO, the CAZ doors are to be closed. | [5 empty] | YES / NO
| ● Are the interior CAZ doors open or closed? | [5 empty] | OPEN / CLOSED
11. | Measure and record pressure of CAZ with reference to (WRT) outdoors. This is the greatest depressurization achieved. | [7 empty] | Pa
12. | What are the dominant forces causing depressurization?
13. | Fire the appliances, check ambient CO and test for spillage, starting with the appliance with the smallest BTU. Does the appliance spill after 2 minutes?
| a. Appliance 1 description: |  |  |  | Ambient CO: |  | YES / NO
| b. Appliance 2 description: |  |  |  | Ambient CO: |  | YES / NO
| c. Appliance 3 description: |  |  |  | Ambient CO: |  | YES / NO
14. | If appliance spills after 2-minutes during Step 13, re-test under natural conditions. Does the appliance spill after 2 minutes under natural conditions?
| a. Appliance 1 description: |  |  |  | Ambient CO: |  | YES / NO
| b. Appliance 2 description: |  |  |  | Ambient CO: |  | YES / NO
| c. Appliance 3 description: |  |  |  | Ambient CO: |  | YES / NO
15. | If dwelling has other combustion appliance zones, repeat steps 1-14 and complete an additional CAZ form for each location.
16. | Return dwelling, exhaust fans, and combustion appliances to normal settings.
17. | Before a home can be left for the day, all appliances must pass the Daily CAZ Test or actions must be taken to make the appliances safe until further action can be taken. Do all appliances pass spillage under greatest depressurizaiton achieved? If NO, complete the Additional Actions Taken section below. | [5 empty] | YES / NO
Aditional Actions Taken: |  | These are the actions taken if an appliance does not pass spillage under the greatest depressurization (step 13).
Signature of Tester: |  |  |  | Affiliation of Tester:
Printed Name of Tester: |  |  |  | Client Signature*:
* Client signautre is not required, but is highly recommended when any additional actions are taken. | [7 empty] | July 2017
YES
NO
One or more Combustion Appliances
All Electric

## Change Order Example
Missouri Weatherization Assistance Program
Change Work Order Form
Name: |  |  | Job #:
● | When an ECM, Health and Safety measure or Incidental Repair listed on the Recommended Measures is removed from the work scope, a written Change Work Order and documentation in MoWAP is required.
● | When an ECM or Health and Safety measure that is not listed on the Recommended Measures is added to the work scope, a written Change Work Order and documentation in MoWAP is required.
● | When a substantial alteration to a group of measures is found to be necessary, a written Change Work Order and documentation in MoWAP is required. In this situation the 'Other' checkbox would be used. Example: All walls were evaluated to have insulation installed, but it was found during installation that one wall is already insulated and therefore will not be insulated.
● | When significant additional work is found to be necessary to complete a measure that is already on the work scope, documentation is required in MoWAP; however, a written change order is not necessary. Example: A window replacement was part of the work scope. When the old window was removed, it was discovered that the framing was too rotted to install the new window. Additional work and materials caused a significant increase in the cost of the measure. Documentation must be included in MoWAP explaining the circumstances which resulted in the additional cost; however, a written Change Work Order is not necessary.
Change Order #1 |  | Measure:
Justification for Change Order:
Signature of Change Order Approval: |  |  |  | Date:
Change Order #2 |  | Measure:
Justification for Change Order:
Signature of Change Order Approval: |  |  |  | Date:
Change Order #3 |  | Measure:
Justification for Change Order:
Signature of Change Order Approval: |  |  |  | Date:
Change Order #4 |  | Measure:
Justification for Change Order:
Signature of Change Order Approval: |  |  |  | Date:
Notes:
July 2017
Adding Measure
Removing Measure
Other:
Adding Measure
Removing Measure
Other:
Adding Measure
Removing Measure
Other:
Adding Measure
Removing Measure
Other:

## under the hood
ASHRAE 119 & 136 Factor | 0.050926
.4 ACH
1 ACH | #REF! | cuft
.4 ACH | #REF! | cuft
ACH50 | 0 | cf hour
| #N/A | This needs to be greater than .4 ACH
Old .4 ACH MVR | #REF! | CFM50
Section 4.1
Occupant | 7.5 | CFM
# of occupants | 1
# bedrms | 1
# people | 0
Living Space | 0 | CFM
Total Fan flow rate | 7.5
Section 4.1.2 Infiltration Credit
4.3
ELA multiplier | 0.00038194
ELA | 0
4.4
Normalized Leakage | #DIV/0!
4.5a
Effective Annual Average Infiltration Rate | #DIV/0!
No Ventilation Rate
4.1 | 7.5
Spot | 0
Needed measured difference | 7.5
Infiltration credit | #DIV/0!
CFM50 | #N/A
| Intermittant | Continuous | Int. deficit | Cont. deficit
Kitchen analysis | 0 | 0 | 0 | 0
Bath analysis | Intermittant | Continuous | Int. math | Cont. math | Int. deficit | Cont. deficit
Bath 1 net | 0 | 0 | 0 | 0 | 0 | 0
Bath 2 net | 0 | 0 | 0 | 0 | 0 | 0
Bath 3 net | 0 | 0 | 0 | 0 | 0 | 0
Bath 4 net | 0 | 0 | 0 | 0 | 0 | 0
Spot Ventilation deficits |  |  | 0 | 0
Amount to add to whole house ventilation | 0
Mechanical deficit | #DIV/0!
| #DIV/0! | CFH
cfm | Min of run time
1 | #DIV/0!
2 | #DIV/0!
3 | #DIV/0!
4 | #DIV/0!
5 | #DIV/0!
6 | #DIV/0!
7 | #DIV/0!
8 | #DIV/0!
9 | #DIV/0!
10 | #DIV/0!
11 | #DIV/0!
12 | #DIV/0!
13 | #DIV/0!
14 | #DIV/0!
15 | #DIV/0!
16 | #DIV/0!
17 | #DIV/0!
18 | #DIV/0!
19 | #DIV/0!
20 | #DIV/0!
21 | #DIV/0!
22 | #DIV/0!
23 | #DIV/0!
24 | #DIV/0!
25 | #DIV/0!
26 | #DIV/0!
27 | #DIV/0!
28 | #DIV/0!
29 | #DIV/0!
30 | #DIV/0!
31 | #DIV/0!
32 | #DIV/0!
33 | #DIV/0!
34 | #DIV/0!
35 | #DIV/0!
36 | #DIV/0!
37 | #DIV/0!
38 | #DIV/0!
39 | #DIV/0!
40 | #DIV/0!
41 | #DIV/0!
42 | #DIV/0!
43 | #DIV/0!
44 | #DIV/0!
45 | #DIV/0!
46 | #DIV/0!
47 | #DIV/0!
48 | #DIV/0!
49 | #DIV/0!
50 | #DIV/0!
51 | #DIV/0!
52 | #DIV/0!
53 | #DIV/0!
54 | #DIV/0!
55 | #DIV/0!
56 | #DIV/0!
57 | #DIV/0!
58 | #DIV/0!
59 | #DIV/0!
60 | #DIV/0!
61 | #DIV/0!
62 | #DIV/0!
63 | #DIV/0!
64 | #DIV/0!
65 | #DIV/0!
66 | #DIV/0!
67 | #DIV/0!
68 | #DIV/0!
69 | #DIV/0!
70 | #DIV/0!
71 | #DIV/0!
72 | #DIV/0!
73 | #DIV/0!
74 | #DIV/0!
75 | #DIV/0!
76 | #DIV/0!
77 | #DIV/0!
78 | #DIV/0!
79 | #DIV/0!
80 | #DIV/0!
81 | #DIV/0!
82 | #DIV/0!
83 | #DIV/0!
84 | #DIV/0!
85 | #DIV/0!
86 | #DIV/0!
87 | #DIV/0!
88 | #DIV/0!
89 | #DIV/0!
90 | #DIV/0!
91 | #DIV/0!
92 | #DIV/0!
93 | #DIV/0!
94 | #DIV/0!
95 | #DIV/0!
96 | #DIV/0!
97 | #DIV/0!
98 | #DIV/0!
99 | #DIV/0!
100 | #DIV/0!
101 | #DIV/0!
102 | #DIV/0!
103 | #DIV/0!
104 | #DIV/0!
105 | #DIV/0!
106 | #DIV/0!
107 | #DIV/0!
108 | #DIV/0!
109 | #DIV/0!
110 | #DIV/0!
111 | #DIV/0!
112 | #DIV/0!
113 | #DIV/0!
114 | #DIV/0!
115 | #DIV/0!
116 | #DIV/0!
117 | #DIV/0!
118 | #DIV/0!
119 | #DIV/0!
120 | #DIV/0!
121 | #DIV/0!
122 | #DIV/0!
123 | #DIV/0!
124 | #DIV/0!
125 | #DIV/0!
126 | #DIV/0!
127 | #DIV/0!
128 | #DIV/0!
129 | #DIV/0!
130 | #DIV/0!
Cheat Test
Kitchen | TRUE
Bath1 | FALSE
Bath2 | FALSE
Bath3 | FALSE
Bath4 | FALSE
Cheat Test | There is still something missing!
Random | 0.25328
0 | You aren't done yet.
0.25 | There is still something missing!
0.5 | Not quite finished.
0.75 | I don't think so.
Verbage
There is still something missing!