## VR Instructions (hidden)
Instructions for getting your variance request approved the first time!
Hyperlinked documents
1. Use the online form to submit requests. | Online Form
2. If using the online form is not possible due to limitations on your computer system, use the spreadsheet form available at the EERE website. No other formats will be accepted. | Spreadsheet Form
3. Review DOE WAP Memorandum 32 to determine if your state needs to submit any of the usual variances. | DOE WAP Memorandum 32
4. Determine if there are any other SWS specifications in the current version of the Standard Work Specifications that your state will need to submit a variance to. | Standard Work Specifications
5. Review the specific detail, including the letter specifically related to the section you wish to get a variance to. Remember; if your specification is better than the SWS then no variance is required; if you don’t install a measure, then you don’t need a variance.
6. Once you have verified that you need a variance to a specific detail in the SWS, use one of the two acceptable forms for submitting your variance.
7. Fill in all information requested in the form. Don’t leave any column blank, such as your contact information, state, etc.
The next tab of this spreadsheet contains instructions for each column and a sample of a well written request for some of the more common specification needing variances within the WAP program.

## Instructions
Linked Resources:
12-minute Video Tutorial
WAP Memorandum 039
Online Variance Request Form
Spreadsheet Variance Request Form
SWS Website

## SAMPLE Variance Requests
Date | Email Address | Grantee Representative Submitting Request: | DOE Project Officer | State/ Grantee | Relevant SWS (must include letter(s), e.g. 4.1103.1a) | Indicate which housing type(s) this variance will apply to: |  |  | Proposed State Standard: | Difference between proposed standard and SWS: | Specific conditions where variance will apply: | Reasoning/Justification:
If you use the online form, this field is automatically filled. If you use the spreadsheet form, enter the date you are submitting the form to your Project officer. | Enter the email address where responses to the variance requests should go. | Enter the name of the person whose email address is in the previous column. | Enter First and Last Name of your current DOE Project Officer (PO) | 2-letter abbreviation of the State/Grantee requesting the Variance, e.g., VA = Virginia. | Enter the Specification you are requesting a variance from. Be sure to include letter. | Place an "X" in the column that matches the housing stock the detail applies to. This is indicated on the SWS site by tabs along the top of a Detail if the Detail applies to more than one housing type. Requests that claim they apply to housing stock that the SWS does not list will be rejected or modified in review. |  |  | Copy and paste the standard you provide to your network for the task in question. It should read like a field guide instruction or policy statement, and be clear and correctly stated in a manner that your subgrantees will understand. | State only the difference between the existing SWS and the proposed State standard. | When will this variance apply to your housing stock? Are there any special circumstances where this will or will not apply? Be specific! | Describe why you need to vary from the Specification, and how your proposed standard will still meet the Objective for that Specification.
[6 empty] | SF | MH | MF
mm/dd/yyyy | Email@email.com | [Name] | [Project Officer First Name, Last Name] | XX | 2.0103.1b | X | X | X | Ambient CO will be monitored during combustion testing and testing will be discontinued if ambient CO level inside the home or work space exceeds 70 parts per million (ppm) | Stop testing at 70ppm instead of 35ppm. | On all weatherization projects. | To minimize conflicting information. This will allow us to align with the BPI nationally recognized standards that we are required to train our subgrantees to.
mm/dd/yyyy | Email@email.com | [Name] | [Project Officer First Name, Last Name] | XX | 2.0201.2d | X | X |  | Gas ovens will be tested for CO If measured CO in the flue gases of the oven vent at steady state exceeds 800 ppm air-free, the client will be advised to clean the oven. If CO exceeds 1000 ppm air-free after cleaning, the client will be advised to replace the oven. | Our program will not perform clean and tunes on gas ovens at 225 ppm of CO as measured. We will also use air-free CO measurements instead of "as measured" since these are more representative of the actual combustion efficiency of the oven. | All gas ovens in single family, and manufactured homes. | Minimum manufacturer requirements for CO in ovens are at the 800 ppm air-free level, so testing to a different level is impractical since even a new oven might be no better than the 800 ppm air-free level. When the CO issue can be resolved by the customer, weatherization funding can be utilized on other measures. In almost every case, cleaning the gas oven will alleviate the issue. If the oven needs to be replaced, WAP does not allow funds to be used for that and the client will be referred to another funding source.
mm/dd/yyyy | Email@email.com | [Name] | [Project Officer First Name, Last Name] | XX | 3.1001.9e |  |  | X | Access hatch frames will be sealed using caulk, gasket, weather strip, or otherwise sealed with an air barrier material, suitable film, or solid material Options will be installed with a latch, lock, or frictionally engaged components of a prefabricated unit above the opening that do not require a latch A rigid dam having a height greater than the insulation to be installed will be constructed to contain insulation when attic access is opened If limited by overhead space, an insulation baffle/dam will be installed using fiberglass batts that is higher than the surrounding attic floor insulation, or as high as overhead space will allow. | The proposed standard will allow for damming using a non-rigid material, such as fiberglass, should there be an overhead space limitation to meeting the SWS standard. | Interior, horizontal, attic hatch access points where there is limited overhead space for a rigid dam. | Installing a flexible barrier allows us to meet the objective of the SWS (making sure attic insulation does not fall from the attic when the hatch is opened) when we encounter a space limitation, and allows for final inspections in cases where a rigid barrier might prevent any further inspection of the attic.
mm/dd/yyyy | Email@email.com | [Name] | [Project Officer First Name, Last Name] | XX | 4.1006.2a | X |  |  | Hatches will be insulated to the maximum R-value structurally allowable up to the R-value of the adjoining insulated assembly. Attic hatches rough opening will be surrounded with a durable, rigid protective baffle that is higher than the level of the surrounding attic floor insulation whenever possible. If limited by overhead space, an insulation baffle/dam will be installed using fiberglass batts that is higher than the surrounding attic floor insulation, or as high as overhead space will allow. | The proposed standard will allow for damming using a non-rigid material, such as fiberglass, should there be an overhead space limitation to meeting the requirements of the SWS. | Interior, horizontal, attic hatch access points where there is limited overhead space for a rigid dam. | Installing a flexible barrier allows us to meet the objective of the SWS (making sure attic insulation does not fall from the attic when the hatch is opened) when we encounter a space limitation, and allows for final inspections in cases where a rigid barrier might prevent any further inspection of the attic.
mm/dd/yyyy | Email@email.com | [Name] | [Project Officer First Name, Last Name] | XX | 4.1103.1a | X |  |  | Using fill tube or an alternative method as approved by the authority having jurisdiction, 100% of each cavity will be filled to a consistent density: Cellulose insulation used in an enclosed cavity will be installed at 3.5 pounds per cubic foot or greater density Blown fiberglass, mineral fiber, or rock and slag wool used in an enclosed cavity will be installed at or above the manufacturer recommended density to limit air flow that corresponds to an air permeance value of 3.5 cfm /sq. ft. at 50 pascals, as measured using ASTM C 522, E 283, or E 2178; the number of bags installed will be confirmed and will match the number required on the coverage chart All holes and penetrations will be plugged and/or sealed Insulation will be verified to prevent visible air movement using chemical smoke at 50 pascals of pressure difference, or through a combination of viewing the walls with an infrared camera, bag counts, and probing of the wall cavities. | Our proposed standard will add alternative means to verify density other than with "chemical smoke". | In every case where dense pack insulation is installed. | Infrared imaging, when temperature differences allow, and probing and bag counts are reasonable alternative inspection techniques to determine whether the installation meets quality standards.
mm/dd/yyyy | Email@email.com | [Name] | [Project Officer First Name, Last Name] | XX | 4.1103.2e | X |  |  | Installation holes will be plugged as follows: Exterior holes will be weather barrier patched. Interior holes will be coated with drywall mud or plaster and made "paint ready" per agreement with the homeowner. All construction debris and dust will be collected and removed. | The proposed standard would not require that the interior patching match the original interior surface as called for by the SWS. Instead the patch must be made "paint ready" with only minor sanding left for the occupant to finish. | The variance will apply in every case where an interior hole is created to install dense-packed insulation in additional exterior wall cavities. | Installation crews and contractors cannot be expected to match paint, wallpaper, paneling, etc., in an exact manner at job end. This will reduce the financial burden and risk of attempting to perfectly match the original interior finish, as long as the occupant/client knows in advance what to expect. The proposed standard meets the objective of the SWS - ensuring the home is returned to a watertight and clean condition.
mm/dd/yyyy | Email@email.com | [Name] | [Project Officer First Name, Last Name] | XX | 5.3001.1a | X | X |  | Load calculation will be performed in accordance with ANSI / ACCA Manual J (Residential Load Calculation) or equivalent, and manufacturer specifications | Add "or equivalent" to the SWS language to allow WAP subgrantees to use the DOE approved audit tool to determine system sizing. We are approved to use NEAT/MHEA as its software auditing and modeling tool; the NEAT/MHEA outcome will be used in to inform heating/cooling system size requirements. | All heating and cooling system sizing in site-built homes, and heating only in manufactured housing. | Manual J calculations are dependent on the information entered into the model by the user. The information entered into NEAT/MHEA audit tool by a trained WAP auditor will result in load calculation that are as or more accurate than those achieved by HVAC contractors that may or may not know which measures will be installed. It also allows our subgrantees to respond to winter heating emergencies by installing a heating system properly sized to the more efficient dwelling which will exist when the full weatherization work on the home has been completed, usually at a somewhat later date.
mm/dd/yyyy | Email@email.com | [Name] | [Project Officer First Name, Last Name] | XX | 5.3002.13b |  |  | X | If suspected mold is found, determine the source and cause, and if the measures to be installed will remedy the situation. The building owner will be responsible for the removal and cleaning of any suspected mold. If a suspected friable asbestos-like substance is found to be present in an area that will be disturbed by work, the owner will be responsible for conducting testing by a certified organization, and all system components and possible disturbed surrounding areas will be certified free of asbestos by a licensed professional before equipment removal can begin | Our program will not be responsible for testing or removing mold and/or asbestos from projects before work begins. This will be required of the owner as a pre-requisite to building renovation. | Whenever mold or asbestos environmental hazards are found in mid- and high-rise multi-family housing in the vicinity where WAP will be installing new HVAC equipment. | WAP guidance prevents the testing of mold, or the abatement of asbestos and mold with Program funds. This variance clarifies that the work will be required, but not be paid for by WAP, instead putting the responsibility on the building owner.
mm/dd/yyyy | Email@email.com | [Name] | [Project Officer First Name, Last Name] | XX | 5.3002.4b |  |  | X | If suspected mold is found, determine the source and cause, and if the measures to be installed will remedy the situation. The building owner will be responsible for the removal and cleaning of any suspected mold. If a suspected friable asbestos-like substance is found to be present in an area that will be disturbed by work, the owner will be responsible for conducting testing by a certified organization, and all system components and possible disturbed surrounding areas will be certified free of asbestos by a licensed professional before equipment removal can begin | Our program will not be responsible for testing or removing mold and/or asbestos from projects before work begins. This will be required of the owner as a pre-requisite to building renovation. | Whenever mold or asbestos environmental hazards are found in low-rise multi-family housing in the vicinity where WAP will be installing new HVAC equipment. | WAP guidance prevents the testing of mold, or the abatement of asbestos and mold with Program funds. This variance clarifies that the work will be required, but not be paid for by WAP, instead putting the responsibility on the building owner.
mm/dd/yyyy | Email@email.com | [Name] | [Project Officer First Name, Last Name] | XX | 5.3003.14a | X | X |  | Combustion analysis will be used to determine if combustion efficiency is within manufacturer's guidelines, and if further service by a licensed professional is needed. | The proposed standard eliminates the universal gas pressure testing. | All gas heating appliances where standard WAP combustion analysis does not indicate a problem with gas pressure. | If the unit tests safe and operates efficiently, based on combustion analysis and visual inspection, it is impractical to require sending a HVAC professional to the job simply to perform gas pressure testing. If other combustion analysis indicates a problem, the unit will be serviced, including testing the gas pressure.
mm/dd/yyyy | Email@email.com | [Name] | [Project Officer First Name, Last Name] | XX | 5.3003.3c | X | X |  | Cooling drop as measured between return and supply plenums will be used to determine if system airflow is within manufacturer's recommendations. | We will not measure pressure drop across the coil, as required by the SWS. | All cooling systems evaluated for airflow. | Measuring pressure drop across cooling coils requires the drilling of holes in the supply plenum near the evaporator coil. The drilling of holes in this plenum without being able to see the coil presents a high risk of puncturing/damaging the coil. Measuring cooling drop and the other diagnostic tests we conduct ensure the objective of the SWS is met.
mm/dd/yyyy | Email@email.com | [Name] | [Project Officer First Name, Last Name] | XX | 5.3003.3d | X | X |  | Visual inspection to verify filter is clean and fits properly in the filter slot | Remove requirement to verify the filter type is per manufacturer specifications | All heating and cooling systems evaluated for airflow. | Determining what the manufacturer specification is for existing heating/cooling system filters is not reasonable with the multitude of system designs, and ages that are encountered by the program. The heat rise/cooling drop measurements are sufficient to indicate if the operating pressures are reasonable, and visually inspecting the filter for fit and cleanliness meets the intent of the specification.
mm/dd/yyyy | Email@email.com | [Name] | [Project Officer First Name, Last Name] | XX | 5.3003.3f | X | X |  | Supply and return dry bulb air temperatures will be recorded | Remove requirement to measure wet bulb temperature in cooling systems | All cooling systems evaluated for airflow where other testing indicates no problems. | When all other airflow testing indicates the system is functioning properly, measuring wet bulb temperature is an unnecessary additional test. Standard temperature measurements of the supply and return air are sufficient to determine if additional repairs are needed to the HVAC system.
mm/dd/yyyy | Email@email.com | [Name] | [Project Officer First Name, Last Name] | XX | 7.8103.1c | X | X |  | Install water heater storage tank insulation blanket, minimum value of R-11, unless the SIR to add insulation is less than 1.0, or the manufacturer of the water heater forbids installation of additional insulation. Added insulation will not obstruct the unit's draft diverter, pressure relief valve, thermostats, hi-limit switch , plumbing pipes or elements, and thermostat access plates. The first 6' of inlet and outlet piping will be insulated in accordance with IRC or local requirements, whichever is greater | Will only tank wrap when possible and necessary, and may not bring tank to R-24 as called for by the SWS. | On any single-family or manufactured home where DHW tank wrap is cost justified by the audit. | Due to existing hot water tank locations, space limitations of adding additional insulation beyond R-11 (3 1/2") is not practical. Tank insulation wraps with R-values greater than R-11 are not available locally. Creating a single R-value standard is more conducive to consistent installations in the program and still meet the objectives of the SWS.