## INFO
AUDIT DETAILS
BID #
Customer Name
Customer Address
Customer Phone
Auditor Name
Audit Date
DWELLING INFORMATION
Year Built
House Type
Number Of Stories
Total Square Footage
Attached Garage (Y/N)
Own/Rent
# of Occupants

## ATTIC
ATTICS
BID # __________________________
Use this sheet for each attic. Fill in Attic #1, #2, #3, etc. for as many as needed.
ATTIC # ______
Location (write in)
Area (dimensions)
Existing attic ventilation
Chimney (Y/N)
Access Type (circle 1) | Roof Color (circle 1) | Insulation Type (circle 1) | Depth (in.) | R value
Horizontal lid | White, reflective or shaded | Blown cellulose |  | N/A
Pulldown | Normal or weathered | Blown fiberglass |  | N/A
Vertical door |  | Fiberglass batts |  | N/A
Roof vent |  | Rockwool |  | N/A
Gable vent |  | Vermiculite
Walk up attic |  | Other - ____________
None
Finished Attic
Attic Type (circle 1) | Floor Type (circle 1) | Depth (in.) | Cavity size (in.) | Joist spacing (circle 1)
Outer ceiling joist | Floored/unfloored |  | N/A | 16 in
Collar beam | Floored/unfloored | N/A | N/A | 24 in
Knee wall | N/A |  |  | Other - ____________
Roof rafter | N/A |  | N/A
Unfinished Attic
Attic Type (circle 1) | Depth (in.) | Joist spacing (circle 1)
Floored | N/A | 16 in
Unfloored | N/A | 24 in
Cathedral/Flat |  | Other - ____________
Electrical (for all that apply)
Live knob & tube (Y/N, location)
Junction boxes (Y/N, location)
Can lights (Qty #)
Fans (Qty #)
Unvented fans (Qty #)
Comments/Notes (includes attic prep, materials, and H&S issues to address)
Note on C11: Suzanne Harmelink: Confusing to me having this here - should it be with the type of attic or are we tracking the amount of insulation with the access type - if so the roof color needs to be somewhere else

## FOUNDATION
FOUNDATIONS
BID # __________________________
Use this sheet for each foundation. Fill in Foundation #1, #2, #3, etc. for as many as needed.
FOUNDATION # ______
Floor |  | Sill
Area (dimensions) |  | Joist spacing (inches)
Insulation R value |  | Perimeter to insulate (sq ft)
Wall
Height (ft) |  | Height exposed (%)
Perimeter (ft) |  | Insulation R value
Area Type (dimensions)
Basement (dimensions)
Crawl space (dimensions)
Slab on grade (dimensions)
Exposed floor (dimensions)
Total (dimensions)
Foundation Type (circle 1) | Access Type (circle 1) | Floor Joist (circle 1)
Conditioned | Interior | 2x6
Non Conditioned | Exterior | 2x8
Vented Non Conditioned | Door | 2x10
Unintentionally Conditioned | Hatch | 2x12
Uninsulated Slab |  | Other - ____________
Insulated Slab
Exposed Floor
Sill Box
Accessible (circle 1) | Insulation (circle 1) | R value
Yes/No | Rigid foam/Fiber batts | ______________
Vapor Barrier
Vapor barrier present (circle 1) | Area (sq ft)
Yes/No | ______________
Comments/Notes (includes foundation prep, materials, and H&S issues to address)
Note on B32: Suzanne Harmelink: could this be other? If None we just don't circle anything and enter zero in Rvalue?

## WALLS
WALLS
BID # __________________________
Use this sheet to fill in information for each wall.
Orientation (N, S, E, W) | 1st or 2nd Floor | Width/Height | Wall Type * Balloon, Platform, Masonry/Stone, Cinder block, Adobe, Other | Existing Insulation** Cellulose, Fiberglass batt, Fiberglass, Polystyrene, Rockwool, Other, None | Insulation R Value | Exterior Type Wood, Brick, Metal or Vinyl, Stucco, Masonite, Other | Exposure (Exposed/Buffered)
*Wall Type options: Balloon frame, Platform frame, Masonry/Stone, Cinder block, Adobe, Other
**Existing Insulation options: Cellulose, Fiberglass bats, Exposed, Fiberglass, Polystyrene, Buffered, Rockwool, None, Other
***Exterior Type options: Wood, Brick, Metal or Vinyl, Stucco, Masonite, Other
Comments/Notes (includes wall prep, materials, and H&S issues to address)
Note on B5: Suzanne Harmelink: 2 sections one for 1st floor and one for 2nd floor then we can get rid of this column
Note on D5: Suzanne Harmelink: I'd like the types to be listed here - hard to read below font is small
Note on E5: Suzanne Harmelink: What is Exposed or Bufferred - these are not types of insulation how do they fit here? -- I think this is a typo as the last column deals with this
Note on G5: Suzanne Harmelink: same comment - rather have here versus having to look below

## WINDOWS
WINDOWS
BID # __________________________
Use this sheet to fill in information for each window.
Orientation (N, S, E, W) | 1st or 2nd Floor | Width/Height - Dimensions | Window Type Jalousie, Slider/Double hung, Fixed, Door Window, Door Slider, Skylight, Awning | Frame Type Wood, Vinyl, Metal | Glazing Single pane, Single pane/wood storm, Single pane/metal storm, Single pane/bad storm, Double pane, Double pane (low E) | Interior Shade Drapes, Drapes with shades, Blinds/shades, None | Exterior Shade (MHEA) Low E film, Solar screen, Awning, Carport, Porch, None | Exterior Shade (%) | Leakiness Very tight, Tight, Medium, Loose, Very loose
*Window Type options: Jalousie, Slider/Double hung, Fixed, Door Window, Door Slider, Skylight, Awning
**Frame Type options: Wood, Vinyl, Metal
***Glazing options: Single pane, Single pane/wood storm, Single pane/metal storm, Single pane/bad storm, Double pane, Double pane (low E)
****Interior Shade options: Drapes, Drapes with shades, Blinds/shades, None
*****Exterior Shade options: Low E film, Solar screen, Awning, Carport, Porch, None
******Leakiness options: Very tight, Tight, Medium, Loose, Very loose
Comments/Notes (includes window prep, materials, and H&S issues to address)
Note on B5: Suzanne Harmelink: Could split into two sections one for first floor and one for second to get rid of this column
Note on D5: Suzanne Harmelink: This goes for all asterisks - would rather have list here than try to find it on the bottom of table.

## DOORS
DOORS
BID # __________________________
Use this sheet to fill in information for each door.
Orientation (N, S, E, W) | 1st or 2nd Floor | Width/Height - Dimensions | Door Type Hollow core wood, Solid core wood, Insulated steel, Single pane glass, Double pane glass | Storm Door Condition Adequate, Deteriorated, None | Leakiness Tight, Medium, Loose
*Door Type options: Hollow core wood, Solid core wood, Insulated steel, Single pane glass, Double pane glass
**Storm Door Condition options: Adequate, Deteriorated, None
***Leakiness options: Tight, Medium, Loose
Comments/Notes (includes door prep, materials, and H&S issues to address)
Note on B5: Suzanne Harmelink: Two sections one for 1st floor and one for 2nd floow
Note on D5: Suzanne Harmelink: Would prefer all asterisked items to be listed at top of column - easier to read and less chance for error

## HEATINGSYSTEM
HEATING SYSTEMS
BID # __________________________
Use this sheet for each heating system. Fill in Heating System #1, #2, #3, etc. for as many as needed.
HEATING SYSTEM # _____
Location |  |  | Model number
Manufacturer |  |  | Serial number
Equipment Type (check one) | o Forced Air o Hydronic o Fixed Electric o Portable Electric o Space Heater o Wall o Other:__________
Fuel Type (check one) | o Natural Gas o Propane o Oil o Electric o Wood o Pellets o Other:__________
Venting Category (check one) | o Sealed Combustion o Induced Draft o Natural o N/A |  |  | Age of system
Equip. Location (check one) | o Heated o Unconditioned o Unintentionally conditioned |  |  | % heat provided
Thermostat (check one) | o Standard o Programmable o Smart o 2 stage
Tests/Measurements
SSE |  | Output capacity
CO PPM |  | Input capacity
O2 |  | Excess air
CO2 |  | Oil smoke test
Stack temp |  | Oil filter present (Y/N)
Temp rise |  | Size of nozzle
Draft |  | Water temp input
Spillage |  | Water temp output
Filter size |  | Zones (Qty)
Gas leaks (Y/N) and location
Check if present
o Filter cover | o Condensate pump present
o Asbestos | o Dedicated electric
Comments/Notes (includes heating system prep, materials, and H&S issues to address)
Note on B10: Suzanne Harmelink: how does vented/unvented fit here? Just with space heater or something else?
Note on A14: Suzanne Harmelink: Can a 2 stage be standard, programmable or smart also? If it’s a Smart thermostat would we want to record the brand? Does it matter?

## COOLINGSYSTEM
COOLING SYSTEMS
BID # __________________________
Use this sheet for each cooling system. Fill in Cooling System #1, #2, #3, etc. for as many as needed.
COOLING SYSTEM # _____
AC Unit Type (select one) | o Central o Window unit o Heat Pump o Evaporative
Manufacturer |  | Area cooled (sq ft)
Model number |  | EER
Serial number |  | SEER
Age of system |  | Capacity (tons)
Comments/Notes (includes cooling system prep, materials, and H&S issues to address)
Note on A7: Suzanne Harmelink: Format revised from Amanda Version
Note on A10: Suzanne Harmelink: not sure why this is yellow do we need this?

## WATERHEATER
WATER HEATERS
BID # __________________________
Use this sheet for each water heater. Fill in Water Heater #1, #2, #3, etc. for as many as needed.
WATER HEATER # _____
Manufacturer
Model number
Existing System Type (select one) | o Natural draft o Induced draft/power vent o Side arm o Sealed combustion
Fuel Type (select one) | o Natural Gas o Propane o Electric o Oil o Other:__________
Equipment Location (select one) | o Heated o Unconditioned o Unintentionally conditioned
Tests/Measurements
Draft | Dimensions
CO | Capacity (gallons)
Spillage | Water temperature
Gas leaks (Y/N) and location
Comments/Notes (includes water heater prep, materials, and H&S issues to address)

## FRIDGEFREEZER
REFRIGERATORS/FREEZERS
BID # __________________________
Use this sheet for each water heater. Circle Refrigerator or Freezer, and fill in Water Heater #1, #2, #3, etc. for as many as needed.
REFRIGERATOR/FREEZER # _____
Manufacturer |  | Cubic feet
Model number |  | Age of unit
Serial number |  | Upright or chest
Height |  | Door seal condition
Width |  | Bounty (Y/N)
Depth
Door handle (circle 1) | Owned by (circle 1)
Right | Landlord
Left | Tenant
Comments/Notes (includes refrigerator/freezer prep, materials, and H&S issues to address)

## LIGHTING
LIGHTING
BID # __________________________
Use this sheet for lighting.
LIGHTING (frequently used bulbs)
Location/Type | Quantity
Comments/Notes

## MISC
MISCELLANEOUS
BID # __________________________
Use this sheet for aerators, shower heads, CO/smoke detectors, and dryer venting.
AERATORS
Location/Type | Quantity
SHOWER HEADS
Location/Type | Quantity | Handheld/Regular
CO/SMOKE DETECTORS
Location/Type | Quantity
Comments/Notes

## APPLIANCES
EXHAUST APPLIANCES
BID # __________________________
Use this sheet for exhaust appliances.
DRYER VENTING
Dryer vented (Y/N) |  | Hood needed (Y/N)
Linear feet |  | Fuel type
OVEN
Oven CO PPM
EXHAUST APPLIANCES FLOW RATE
Location/Appliance Type | CFM | Window Present (Y/N)
Kitchen
Main Bathroom
Bathroom 2
Bathroom 3
Dryer
Other
Other
Total CFM Exhaust |  | Total CFM Deficit
Comments/Notes (includes H&S issues to address)

## GRAPH
BUILDING FOOTPRINT/GRAPH
BID # __________________________
Use this sheet for drawing the building footprint.
Note on C1: Suzanne Harmelink: Use a different grid - one with thinner lines and all they same width Keep N/S/E/W