## Data Collection
Audit Data Collection Form
Agency | [7 empty] | Auditor
Client Name | [7 empty] | BID#
Street | [7 empty] | Audit Date
Town | [7 empty] | Occupants (#)
Phone # | [7 empty] | County
Year Built |  |  |  | House Type | [7 empty] | Owned |  | Rented
|  |  | SF |  | Duplex |  |  | Landlord
|  |  | 4-Unit |  | Multi |  |  | Contact Info
House Area (sf) |  |  |  |  | Building Height (ft) |  |  |  |  | Heating |  | NG |  | Elect.
(L x W) | [9 empty] | Fuel |  | LP |  | Oil
Stories (#) |  |  |  |  | Photos of all four |  |  | Yes |  |  |  | Other
sides of building
[10 empty] | WH Fuel |  | NG |  | Elect.
Attached Garage |  |  | Yes |  | No | [6 empty] | LP |  | Oil
Other
Oven CO
Existing Ventilation #1 Type | [6 empty] | Location |  |  |  |  | Flow
Condition
Existing Ventilation #2 Type | [6 empty] | Location |  |  |  |  | Flow
Condition
| Pressurized |  |  | Depressurized |  |  | AUDIT BLOWER DOOR: | [6 empty] | cfm50
Building Deferred |  |  | Yes | Reasons
PACM Testing |  |  | Yes | Sample Type & Location
Lead Testing |  |  | Yes | Sample Type & Location
COMMENTS
Walls Insulation
Siding Type |  |  | Wood |  | Metal |  | Alum. |  | Vinyl |  | Asphalt |  | Slate |  | Brick
Stucco
Existing Insulation |  |  | Fiber Batts |  | Cellulose |  | Fiberglass |  | Rockwool |  | Other
Loose
Thickness/R-value
Wall Dimensions |  |  | North (L x H) |  |  | South (L x H) |  |  | East (L x H) |  |  | West (L x H)
|  |  | North 2 (L x H) |  |  | South 2 (L x H) |  |  | East 2 (L x H) |  |  | West 2 (L x H)
Partially Buffered
Doors and Windows Location, Type and Size
North |  |  |  | South |  |  |  | East |  |  |  | West
Door: |  |  |  | Door: |  |  |  | Door: |  |  |  | Door:
Windows: |  |  |  | Windows: |  |  |  | Windows: |  |  |  | Windows:
Attics
ATTIC 1 | L x W |  |  | Location | [7 empty] | Chimney |  | Boxed Out
Type |  | Open |  | Floored |  | Slope |  | Collar |  | Outer |  | Flat |  | Inaccessible
Existing Insulation |  |  |  | Fiber Batts |  | Cellulose |  | Fiberglass |  | Rockwool |  | Other
Loose
Thickness/R-value | [6 empty] | Eave Chutes |  | Yes |  | No | Quantity
Access |  |  | Pull Down |  | Vertical Door |  |  | Horizontal Lid |  |  | Roof Vent |  |  | None
Door
Treatment |  |  | Seal |  | Air Barrier |  |  | Fiberglass Batts |  |  | Foam
Electrical |  |  | Can Lights |  | Quantity |  |  |  |  | Junction Boxes |  | Quantity
Present
|  |  | Fans Present |  | Quantity |  |  |  |  | Fans Vented |  | Quantity
|  |  | Knob & Tube |  | Quantity | LF |  |  | Eave Chutes Needed |  |  | Yes |  | No
Quantity
COMMENTS
ATTIC 2 | L x W |  |  | Location | [7 empty] | Chimney |  | Boxed Out
Type |  | Open |  | Floored |  | Slope |  | Collar |  | Outer |  | Flat |  | Inaccessible
Existing Insulation |  |  |  | Fiber Batts |  | Cellulose |  | Fiberglass |  | Rockwool |  | Other
Loose
Thickness/R-value | [6 empty] | Eave Chutes |  | Yes |  | No | Quantity
Access |  |  | Pull Down |  | Vertical Door |  |  | Horizontal Lid |  |  | Roof Vent |  |  | None
Door
Treatment |  |  | Seal |  | Air Barrier |  |  | Fiberglass Batts |  |  | Foam
Electrical |  |  | Can Lights |  | Quantity |  |  |  |  | Junction Boxes |  | Quantity
Present
|  |  | Fans Present |  | Quantity |  |  |  |  | Fans Vented |  | Quantity
|  |  | Knob & Tube |  | Quantity | LF |  |  | Eave Chutes Needed |  |  | Yes |  | No
Quantity
COMMENTS
ATTIC 3 | L x W |  |  | Location | [7 empty] | Chimney |  | Boxed Out
Type |  | Open |  | Floored |  | Slope |  | Collar |  | Outer |  | Flat |  | Inaccessible
Existing Insulation |  |  |  | Fiber Batts |  | Cellulose |  | Fiberglass |  | Rockwool |  | Other
Loose
Thickness/R-value | [6 empty] | Eave Chutes |  | Yes |  | No | Quantity
Access |  |  | Pull Down |  | Vertical Door |  |  | Horizontal Lid |  |  | Roof Vent |  |  | None
Door
Treatment |  |  | Seal |  | Air Barrier |  |  | Fiberglass Batts |  |  | Foam
Electrical |  |  | Can Lights |  | Quantity |  |  |  |  | Junction Boxes |  | Quantity
Present
|  |  | Fans Present |  | Quantity |  |  |  |  | Fans Vented |  | Quantity
|  |  | Knob & Tube |  | Quantity | LF |  |  | Eave Chutes Needed |  |  | Yes |  | No
Quantity
COMMENTS
Foundations
FOUNDATION 1 |  | L x W |  |  | Location
|  |  | Wall Height | [5 empty] | Perimeter |  | LF
Type of Access |  |  | Exterior |  | Interior |  | Door |  | Hatch
Type |  |  | Basement |  | Crawlspace |  | Slab |  | Exposed floor
Condition |  |  | Conditioned |  | Unheated |  | Unintentionally Conditioned
Existing Insulation |  |  | Fiber Batts |  | Rigid Foam |  | Other
Sillbox size |  | L x H x D |  |  |  |  | Thickness/R-value |  |  | Vapor |  | Yes |  | No
Barrier Needed
COMMENTS
FOUNDATION 2 |  | L x W |  |  | Location
|  |  | Wall Height | [5 empty] | Perimeter |  | LF
Type of Access |  |  | Exterior |  | Interior |  | Door |  | Hatch
Type |  |  | Basement |  | Crawlspace |  | Slab |  | Exposed floor
Condition |  |  | Conditioned |  | Unheated |  | Unintentionally Conditioned
Existing Insulation |  |  | Fiber Batts |  | Rigid Foam |  | Other
Sillbox size |  | L x H x D |  |  |  |  | Thickness/R-value |  |  | Vapor |  | Yes |  | No
Barrier Needed
COMMENTS
Heating Systems
PRIMARY
|  | Percent of Heat Provided | [5 empty] | Unit Location
Manufacturer | [7 empty] | Model #
|  | Serial # | [5 empty] | Condition
Fuel Type |  |  | NG |  | LP |  | Oil |  | Electric |  | Wood |  | Other
System Type |  |  | Forced Air |  | Baseboard |  | Wall/Space |  | Hydronic |  | Gravity |  | Other
Age of Unit |  |  |  | Filter Size |  |  |  |  | Filter Cover Present |  |  | Temp Rise
BTU in |  |  |  | BTU out |  |  |  | CO ppm |  |  |  | O2 ppm
Stack Temp. |  |  |  | Draft |  |  |  | True Flow |  |  |  | SSE
| T-Stat |  | Gas Leaks |  | Electrical Switch Present |  |  |  | Condensate Pump Present |  |  |  | Gas Line Bonded
| A/C Unit |  | Tons |  |  |  | Condition of Unit
COMMENTS
SECONDARY
|  | Percent of Heat Provided | [5 empty] | Unit Location
Manufacturer | [7 empty] | Model #
|  | Serial # | [5 empty] | Condition
Fuel Type |  |  | NG |  | LP |  | Oil |  | Electric |  | Wood |  | Other
System Type |  |  | Forced Air |  | Baseboard |  | Wall/Space |  | Hydronic |  | Gravity |  | Other
Age of Unit |  |  |  | Filter Size |  |  |  |  | Filter Cover Present |  |  | Temp Rise
BTU in |  |  |  | BTU out |  |  |  | CO ppm |  |  |  | O2 ppm
Stack Temp. |  |  |  | Draft |  |  |  | True Flow |  |  |  | SSE
| T-Stat |  | Gas Leaks |  | Electrical Switch Present |  |  |  | Condensate Pump Present |  |  |  | Gas Line Bonded
COMMENTS
SUPPLEMENTARY
|  | Percent of Heat Provided | [5 empty] | Unit Location
Manufacturer | [7 empty] | Model #
|  | Serial # | [5 empty] | Condition
Fuel Type |  |  | NG |  | LP |  | Oil |  | Electric |  | Wood |  | Other
System Type |  |  | Forced Air |  | Baseboard |  | Wall/Space |  | Hydronic |  | Gravity |  | Other
Age of Unit |  |  |  | Filter Size |  |  |  |  | Filter Cover Present |  |  | Temp Rise
BTU in |  |  |  | BTU out |  |  |  | CO ppm |  |  |  | O2 ppm
Stack Temp. |  |  |  | Draft |  |  |  | True Flow |  |  |  | SSE
| T-Stat |  | Gas Leaks |  | Electrical Switch Present |  |  |  | Condensate Pump Present |  |  |  | Gas Line Bonded
COMMENTS
Water Heater
PRIMARY
Manufacturer | [7 empty] | Model #
|  | Serial # | [5 empty] | Condition
Fuel Type |  |  | NG |  | LP |  | Oil |  | Electric |  | Wood |  | Other
Age of Unit |  |  |  | Gallons |  |  |  |  | Location
BTU in |  |  |  | BTU out |  |  |  | CO ppm |  |  |  | O2 ppm
Stack Temp. |  |  |  | Draft |  |  |  |  | Gas Leaks |  |  | Gas Line Bonded
SECONDARY
Manufacturer | [7 empty] | Model #
|  | Serial # | [5 empty] | Condition
Fuel Type |  |  | NG |  | LP |  | Oil |  | Electric |  | Wood |  | Other
Age of Unit |  |  |  | Gallons |  |  |  |  | Location
BTU in |  |  |  | BTU out |  |  |  | CO ppm |  |  |  | O2 ppm
Stack Temp. |  |  |  | Draft |  |  |  |  | Gas Leaks |  |  | Gas Line Bonded
Refrigerator
PRIMARY
Manufacturer | [7 empty] | Model #
Serial # |  |  |  |  | Condition |  |  |  |  | Size |  | H x W x D
Age of Unit |  |  |  | Cubic Feet |  |  |  |  | Location
Door Hinge |  |  | Left |  | Right |  | Owned By |  |  | Tenant |  | Landlord
SECONDARY
Manufacturer | [7 empty] | Model #
Serial # |  |  |  |  | Condition |  |  |  |  | Size |  | H x W x D
Age of Unit |  |  |  | Cubic Feet |  |  |  |  | Location
Door Hinge |  |  | Left |  | Right |  | Owned By |  |  | Tenant |  | Landlord
Freezer
PRIMARY
Manufacturer | [7 empty] | Model #
Serial # |  |  |  |  | Condition |  |  |  |  | Size |  | H x W x D
Age of Unit |  |  |  | Cubic Feet |  |  |  |  | Location
Door Hinge |  |  | Left |  | Right |  | Owned By |  |  | Tenant |  | Landlord
SECONDARY
Manufacturer | [7 empty] | Model #
Serial # |  |  |  |  | Condition |  |  |  |  | Size |  | H x W x D
Age of Unit |  |  |  | Cubic Feet |  |  |  |  | Location
Door Hinge |  |  | Left |  | Right |  | Owned By |  |  | Tenant |  | Landlord
Lighting (frequently used bulbs)
Location |  |  |  |  | Quantity |  |  | Location |  |  |  |  | Quantity
Aerators / Shower Heads / CO or Smoke Detectors
Aerators Location |  |  |  |  | Quantity |  |  | Shower Heads Location |  |  |  |  | Quantity
CO Detectors Location |  |  |  |  | Quantity |  |  | Smoke Detectors Location |  |  |  |  | Quantity
GENERAL NOTES / TESTING RESULTS

## Worksheet
Sketch
Additional Notes:
[7 empty] | Wall Dimensions |  | Square Footage
1st Floor Ceiling Height: |  |  | ______________ |  |  | North Wall: 1 |  | ______________ | ______________
2nd Floor Ceiling Height: |  |  | _______________ |  |  | North Wall 2: |  | ______________ | ______________
3rd Floor Ceiling Height: |  |  | _______________ |  |  | South Wall 1: |  | ______________ | ______________
Basement Ceiling Height: |  |  | _______________ |  |  | South Wall 2: |  | ______________ | ______________
[6 empty] | West Wall 1: |  | ______________ | ______________
Heated Square Footage: |  |  | ______________
[6 empty] | West Wall 2: |  | ______________ | ______________
Total Square Footage: |  |  | ______________
[6 empty] | East Wall 1: |  | ______________ | ______________
[6 empty] | East Wall 2: |  | ______________ | ______________
Attics: |  | Type |  | Square Footage |  | Foundations: |  | Type | Square Footage
Attic 1: |  | ______________ |  |  | ______________ | Foundation 1: |  | ______________ | ______________
Attic 2: |  | ______________ |  |  | ______________ | Foundation 2: |  | ______________ | ______________
Attic 3: |  | ______________ |  |  | ______________ | Foundation 3: |  | ______________ | ______________
Attic 4: |  | ______________ |  |  | ______________ | Foundation 4: |  | ______________ | ______________
Attic 5: |  | ______________ |  |  | ______________ | Total Square Footage: |  |  | ______________
Attic 6: |  | ______________ |  |  | ______________
Total Square Footage: |  |  |  |  | ______________
Notes:
Attic square feet = foundation square feet (in most cases, otherwise include comments).
North walls square feet = South walls square feet (in most cases, otherwise include comments).
East walls square feet = West walls square feet (in most cases, otherwise include comments).
Secondary heating sytems have been included in the audit.
Health & Safety issues have been documented.

## Sheet 3
Basement
First floor
Second floor
Additional Notes: